## Sheet1
Eutech Product Guide---2012Q4
Red = New parts | [16 empty] | Date:2012-Nov
Class AB Audio Amplifier
Part No. | Pin to Pin compatible | Input voltage (V) | Advantage | Output Power |  |  | Output Channel/HP |  | PSRR (dB) | SD current (uA) |  | Gain (dB) |  |  | OTP | Mute / shutdown | Note | Package
EUA6210 | LM4910 | 2.7～5.5 |  | 67mW(3.3V、 16Ω、1%) |  |  | 0/V |  | 59 | 0.1 |  | By external resistor |  |  | V | X/V |  | MSOP-8
EUA4890 | LM4890 | 2.5～5.5 |  | 1.0W(5.0V、 8Ω、1%) |  |  | 1/X |  | 65 | 0.1 |  | By external resistor |  |  | V | X/V |  | MSOP-8 DFN-8
EUA4990 | LM4990 | 2.5～5.5 |  | 1.36W(5.0V、 8Ω、1%) |  |  | 1/X |  | 60 | 0.1 |  | By external resistor |  |  | V | X/V |  | WCSP-9
EUA4832 | SN4832 | 2.5～5.5 | 3D Enhancement & Tone control | 3W(5V、 4Ω、10%) |  |  | 2/V |  | 60 | 0.1 |  | I2C Control Interface |  |  | V | X/V | 3D enhanced Tone Control | TQFN-28 TSSOP-28
EUA6204 | TPA6204 | 2.5～5.5 |  | 1.36W(5.0V、8Ω、1%) |  |  | 1/X |  | 80 | 0.01 |  | By external resistor |  |  | V | X/V |  | MSOP-8 DFN-8
EUA6204A | TPA6204A | 2.5～5.5 |  | 3.0W(5.0V、3Ω、10%) |  |  | 1/X |  | 80 | 0.01 |  | By external resistor |  |  | V | X/V |  | SOP-8
EUA6205 | TPA6205 | 2.5～5.5 |  | 1.25W(5.0V、8Ω、1%) |  |  | 1/X |  | 87 | 0.02 |  | By external resistor |  |  | V | X/V |  | MSOP-8 TDFN-8
EUA6214/A | APA3010 | 2.5～5.5 |  | 1.7W(5.0V、8Ω、10%) |  |  | 1/X |  | 80 | 0.01 |  | By external resistor |  |  | V | X/V |  | MSOP-8 TDFN-8
EUA5202 | TPA0202 | 3.0～5.5 |  | 2.0W(5.0V、 3Ω、1%) |  |  | 2/V |  | 65 | 1 |  | By external resistor |  |  | V | V/V | Mute | TSSOP-24
EUA6412A | TPA0212 | 4.5～5.5 | Including earphone AMP | 2.0W(5.0V、 3Ω、1%) |  |  | 2/V |  | 68 | 120 |  | 6dB、15.5dB、21.5dB、27.6dB |  |  | V | X/V |  | TSSOP-24
EUA6011A | TPA6011 | 4.0～5.5 | 32-steps DC Volume Control Including earphone AMP Fade mode | 3.0W(5.5V、3Ω、10%) |  |  | 2/V |  | 70 | 1 |  | DC-Volume -40dB～+20dB |  |  | V | X/V | Fade mode | TSSOP-24
EUA6019 | TPA6011 / TPA6019 | 4.0～5.5 | 32-steps DC Volume Control Including earphone AMP Fade mode | 3.0W(5.5V、3Ω、10%) |  |  | 2/V |  | 70 | 1 |  | DC-Volume -40dB～+20dB |  |  | V | X/V | Fade mode | TSSOP-24
EUA6029 | TPA6021 | 4.0～5.5 | 32-steps DC Volume Control Including earphone AMP Fade mode | 2.5W(5.0V、4Ω、10%) |  |  | 2/V |  | 70 | 1 |  | DC-Volume -40dB～+20dB |  |  | V | X/V | Fade mode | DIP-20
EUA6027A | TPA6017 | 4.5～5.5 |  | 2.0W(5.0V、3Ω、1%) |  |  | 2/X |  | 79 | 145 |  | 6dB、10dB、15.6dB、21.6dB |  |  | V | X/V |  | TSSOP-20
* - Developing
Boosted Class D Audio Amplifier
Part No. | Pin to Pin compatible | Input voltage (V) | Advantage | Output Power |  |  | Output Channel/HP |  | PSRR (dB) | SD current (uA) |  | Gain (dB) |  |  | OTP | Mute/ shutdown | Note | Package
EUA2510A |  | 2.7～5.0 | Low EMI, Good for Phone Audio with TV Functions | 2.7W(3.3V、4Ω、10%) |  |  | 1/X |  | 72 | 1 |  | By external resistor |  |  | V | X/V |  | TDFN-14 (3mm×4mm)
* - Developing
Class D Audio Amplifier
Part No. | Pin to Pin compatible | Input voltage (V) | Advantage | Output Power |  |  | Output Channel/HP |  | PSRR (dB) | SD current (uA) |  | Gain (dB) |  |  | OTP | Mute/ shutdown | Note | Package
EUA2011A | TPA2010 / TPA2005 | 2.5～5.5 |  | 2.5W(5V、4Ω、10%) |  |  | 1/X |  | 72 | 0.5 |  | By external resistor |  |  | V | X/V |  | TDFN-8 WCSP-9
EUA2045 | YDA145 | 2.5～5.5 | Auto Gain Control | 2.5W(5V、4Ω、10%) |  |  | 1/X |  | 70 | 0.5 |  | Fix 18dB |  |  | V | X/V |  | TDFN-8 WCSP-9
EUA2012A | TPA2012 EUP2012 | 2.5～5.5 | Short Circuit auto Recovery | 2.5W(5V、4Ω、10%) |  |  | 2/X |  | 75 | 1.5 |  | 6dB、12dB、18dB、24dB |  |  | V | X/V |  | TQFN-20 * WCSP-16 TTSOP-20
EUA2008 | TPA2008 | 2.5～5.5 | 32-step DC Volume control | 3W(5V、4Ω、10%) |  |  | 2/X |  | 75 | 1.5 |  | 32-step DC Volume control |  |  | V | X/V |  | TSSOP-24
EUA2035 | PAM8603A | 2.7～5.5 | Including earphone AMP 64-step DC Volume control Fade mode Auto Gain Control | 3W(5V、4Ω、10%) |  |  | 2/V |  | 40 |  |  | 64-step DC Volume control |  |  | V | V/V | Mute | SSOP-24
EUA2035E | PAM8603E PAM8007 | 2.7～5.5 | Including earphone AMP 64-step DC Volume control Fade mode | 3W(5V、4Ω、10%) |  |  | 2/V |  | 40 |  |  | 64-step DC Volume control |  |  | V | V/V | Mute | SSOP-24
EUA2035M | PAM8603M | 2.7～5.5 | 64-step DC Volume control Fade mode | 3W(5V、4Ω、10%) |  |  | 2/X |  | 40 |  |  | 64-step DC Volume control |  |  | V | V/V | Mute | SSOP-24
EUA2105 |  | 8～15 | 64-step DC Volume control Fade mode | 5W(12V、8Ω、1%) |  |  | 2/X |  | 60 | 500 |  | 64-step DC volume control |  |  | V | V/V | Mute | TSSOP-28
EUA2107 | TPA3007 | 5.5~24 | Mono6.5W for woofer application | 6.5W(12V、8Ω、1%) |  |  | 1/X |  | 60 | 1 |  | 12dB、18dB、23.6dB、35.5dB |  |  | V | X/V |  | TSSOP-24
EUA2310 | TPA3110 | 8~24 | Power Limit Auto Gain Control PBTL mode | 15W×２（16V、8Ω、10%）Stereo 30W×１（16V、4Ω、10%）PBTL mode |  |  | 1 or 2／X |  | 70 | 800 |  | 20dB、26dB、32dB、36dB |  |  | V | X/V |  | TSSOP-28
EUA2313 | TPA3113 | 8~15 | Power Limit Auto Gain Control PBTL mode | 6W×２（10V、8Ω、10%）Stereo 12W×１（10V、4Ω、10%）PBTL mode |  |  | 1 or 2／X |  | 70 | 800 |  | 20dB、26dB、32dB、36dB |  |  | V | X/V |  | TSSOP-28
EUA2123 | TPA3123 | 8~24 |  | 20W×２（24V、4Ω、10%）Stereo 40W×１（24V、8Ω、10%）PBTL mode |  |  | 1 or 2／X |  | 58 | 800 |  | 20dB、26dB、32dB、36dB |  |  | V | V/V | SE input／output Mute | TSSOP-24
* - Developing
Digital Class D Audio Amplifier
Part No. | Pin to Pin compatible | Input voltage (V) | Advantage | Output Power |  |  | Output Channel/HP |  | PSRR (dB) | SD current (uA) |  | Gain (dB) |  |  | OTP | Mute/ shutdown | Note | Package
EUA2308 * | TAS5708 | 10~30 | Digital audio imput with EQ/DRC | 20W(8Ω、10%) |  |  | 2/X |  | 80 | 800 |  | By external resistor |  |  | V |  | Clickless & Popless Operation | TQFP-48
* - Developing
Class G Audio Amplifier
Part No. | Pin to Pin compatible | Input voltage (V) | Advantage | Output Power |  |  | Output Channel/HP |  | PSRR (dB) | SD current (uA) |  | Gain (dB) |  |  | OTP | Mute/ shutdown | Note | Package
EUA6230 | MAX9730 | 2.7~5.5 | Maxim output power | 2.4W(8Ω、10%) |  |  | 1/X |  | 77 | 0.1 |  | By external resistor |  |  | V |  | Clickless & Popless Operation | TQFN-28
EUA6288 | MAX9788 | 2.7~5.5 | For Ceramic / Piezoelectric Speaker | 14Vp-p |  |  | 1/X |  | 77 | 800 |  | By external resistor |  |  | V |  | Clickless & Popless Operation | TQFN-28
* - Developing
LDO
Part No. | Pin to Pin compatible | Input voltage (V) | Advantage | Output current(mA) | Output voltage （V） |  |  |  | IQ (uA) | Output Voltage Accuracy (%) |  | Reference voltage(V) | Dropout voltage(mV) |  | PSRR(dB) | EN | OT/OC | Package
EUP7180 | R1180 | 2.5～5.5 |  | 150 | 1.5、2.3、2.5、3.0 |  |  |  | 1 | ±3 |  | － | 230 @ 100mA |  | － | X | V/V | SOT23-3 * SOT89-3
EUP7903 | G923/G913 | 2.5 ~ 5.5 | Pin5：FB FB pull low＝Fixed output | 300 | 1.2、1.5、1.8、2.5、2.8、3.3 and 1.25V ~ 5V adjustable |  |  |  | 90 | ±2 |  | 1.25 | 180 @ 300mA |  | 75 | V | V/V | SOT23-5
EUP7903A | AP5315 | 2.5 ~ 5.5 |  | 300 | 0.8 ~ 3.6V adjustable |  |  |  | 90 | ±2 |  | 0.8 | 180 @ 300mA |  | 75 | V | V/V | SOT23-5
EUP7905 | AT805 GS7116 | 2.5 ~ 5.5 | Pin4：NC | 600 | 1.2 ~ 3.6V |  |  |  | 220 | ±2 |  | 0.8 | 360 @ 600mA |  | 70 | V | V/V | SOT23-5 * TDFN-6
EUP7907 | UP7707 GS7116 | 2.5～5.5 | Pin4：FB FB pull low＝Fixed output | 600 | 1.2、1.5、1.8、2.5、2.8、3.3 and 0.8V ~ 5V adjustable |  |  |  | 120 | ±2 |  | 0.8 | 360 @ 600mA |  | 70 | V | V/V | SOT23-5 * TDFN-8
EUP7907A | RT9167/A | 2.5～5.5 | Pin4：Bypass | 600 | 1.2、1.5、1.8、2.5、2.8、3.3 |  |  |  | 120 | ±2 |  | 1.2 | 360 @ 600mA |  | 70 | V | V/V | SOT23-5 * TDFN-6
EUP7901 | G9091 | 2.5～6.0 |  | 300 | 1.2、1.5、1.8、2.5、2.8、2.85、3.0、3.3 |  |  |  | 30 | ±2 |  | － | 200 @ 300mA |  | 70 | V | V/V | SOT23-5
EUP7910A |  | 3.6～6.0 |  | 600 | 3.3 |  |  |  | 170 | ±2 |  | － | 300 @ 600mA |  | 60 | X | V/V | SOT-89
EUP7913/A | RT9198, R1114N GS7108 GS7119 | 2.5～6.0 | Pin4：NC | 300 | 1.2、1.5、1.8、2.5、2.8、2.85、3.0、3.3 |  |  |  | 30 | ±2 |  | － | 200 @ 300mA |  | 70 | V | V/V | SOT23-3 SOT23-5
EUP7904 | R1114Q、APE8865 GS7108 | 2.5～6.0 |  | 150 | 1.2、1.5、1.8、2.5、2.8、2.85、3.0、3.1、3.3 |  |  |  | 30 | ±2 |  | － | 100 @ 150mA |  | 70 | V | V/V | SC-82
EUP7915 | NS-LP3985 | 2.5～5.5 | Pin4：Bypass | 150 | 1.5、1.8、2.5、2.8、2.85 、3.0 、3.3 and 1.2V ~ 5V adjustable |  |  |  | 70 | ±2 |  | 1.2 | 140 @ 150mA |  | 75 | V | V/V | SOT23-5
EUP7917 | RT9193 | 2.5～6.0 | Pin4：Bypass | 300 | 1.2、1.3、1.5、1.8、1.85、2.5、2.8、2.85、2.9、3.0、3.3、3.5、4.8 and 1.2V ~ 5V adjustable |  |  |  | 70 | ±2 |  | 1.2 | 250 @300mA |  | 75 | V | V/V | SOT23-5 * SC-70
EUP7961 | NS-LP3871 | 2.5～5.5 |  | 1000 | 1.5、1.8、2.5、3.3 and 0.8V ~ 5V adjustable |  |  |  | 300 | ±1.8 |  | 0.8 | 300 @ 1A |  | 60 | V | V/V | SOT-223 SOT-89 SOP-8 *
EUP7962 | NS-LP3872 | 2.5～5.5 |  | 2000 | 1.5、1.8、2.5、3.3 and 0.8V ~ 5V adjustable |  |  |  | 1000 | ±1.8 |  | 0.8 | 600 @ 2A |  | 56 | V | V/V | TO220-3 TO220-5 TO263-3 TO263-5 SOP-8 *
EUP7963 | NS-LP3873 | 2.5～5.5 |  | 3000 | 1.5、1.8、2.5、3.3 and 0.8V ~ 5V adjustable |  |  |  | 1000 | ±1.8 |  | 0.8 | 750 @ 3A |  | 56 | V | V/V | TO220-3 TO220-5 TO263-3 TO263-5
EUP7966 | G966/G9661 APL5920 RT9018B GS7105 OZ8088 uP0104 | 1.2～3.6 4.5～5.5 | Low Drop-out Voltage | 2000 | 1.2、1.5、1.8、2.5 |  |  |  | 1000 | ±2 |  | 0.8 | 300 @ 2A |  | － | V | V/V | SOP-8+EP
EUP7967A | RT9167 | 2.5～5.5 |  | 300 | 1.2、1.5、1.8、2.5、2.8、3.0 、3.3 and 1.2V ~ 5V adjustable |  |  |  | 84 | ±3 |  | 1.2 | 150 @ 300mA |  | 65 | V | V/V | SOT-23-5
EUP7968 | RT9166 | 2.5 ~ 5.5 |  | 300 | 1.5、1.8、2.5、2.8、3.0、3.3、3.5 |  |  |  | 90 | ±3 |  | 1.2 | 170 @ 300mA |  | - | X | V/V | SOT23-3 * SOT89-3
EUP7220 | XC6401 APE8837 iD9304 GS7128 | 2.5 ~ 5.5 | Dual 150mA PSRR 70dB | 150/150 | 1.8/2.8、2.8/3.3、1.2/1.2、1.8/3.3、2.8/3.3、 3.3/3.3 |  |  |  | 50 | ±2 |  | - | 120 @ 150mA |  | 70 | V | V/V | TSOT23-6 * TDFN-6
EUP7230 |  | 2.5 ~ 5.5 | Dual 300mA PSRR 70dB | 300/300 | 1.8/2.8、2.8/3.3、1.2/1.2、1.8/3.3、2.8/3.3、 3.3/3.3、1.2/3.3 |  |  |  | 50 | ±2 |  | - | 240 @ 300mA |  | 70 | V | V/V | TSOT23-6 * TDFN-6 SOP-8
EUP7221 |  | 2.5 ~ 5.5 | Triple 150mA PSRR 70dB | 150/150/150 | 1.8 / 2.8 / 3.3 |  |  |  | 70 | ±2 |  | - | 120 @ 150mA |  | 70 | V | V/V | SOT-23-6
* - Developing
LCD Panel Power
Part No. | Pin to Pin compatible | Input voltage (V) | Advantage | Current Limit / MOS Resitor |  | Output voltage (V) |  | OP | Buck/LDO | Efficiency （%） |  | Sync/ Async | FB (V) | Duty (%) |  | Soft Start | OTP | Package
EUP2627 | MAX8727 | 2.5～5.5 | Low Cost | 3.5A/0.16Ω |  | Vin～28 | 1 |  |  | 90 |  | Async | 1.24 | < 94 |  | V | V | TDFN-10
EUP2624 | LM3224 | 2.5～5.5 | Low Cost | 2.1A/0.17Ω |  | Vin～28 | 1 |  |  | 90 |  | ASync | 1.24 | < 94 |  | V | V | MSOP-8
EUP2619 | ANX6623 | 2.5~5.5 |  | 2.8A/0.16Ω |  | Vin～20 | 1 | V | X | 87 |  | Async | 1.2 | < 87 |  | V | V | TQFN-16
EUP2681 | MAX17075 | 2.5~5.5 |  | 3A/0.16Ω |  | Vin～20 | 1 | V | X | 87 |  | Async | 1.25 | < 93 |  | V | V | TQFN-24
EUP2683 * | TPS65161B | 8~14.7 |  | 3.7A/0.1Ω |  | Vin～19 | 1 | V | V | 87 |  | Async | 1.146 | < 93 |  | V | V | TSSOP-28
* - Developing
Step-Up DC To DC(Boost)
Part No. | Pin to Pin compatible | Input voltage (V) | Advantage | Current Limit(A) | Output voltage (V) |  | Quiescent/Shutdown current |  | Efficiency (MHz) |  | Efficiency (%) | Sync/ Async | FB (V) | Duty (%) |  | Soft Start | OTP | Package
EUP2570 |  | 2.6～5.5 | 2A Ipeak in Tiny package | 2 | Vin～26 |  | 0.4mA/0.1uA |  | 1 |  | 88 | Async | 1.25 | < 90 |  | X | V | SOT23-5
EUP2511 |  | 2.6～5.5 |  | 2.1 | Vin～5.5 |  | 0.6mA / 0.1uA |  | 0.6 |  | 90 | Async | 1.255 | < 90 |  | X | V | SOT23-5
EUP2573 |  | 2.7～5.5 | Boost Controller | X | Vin～15 |  | 0.5mA/1uA |  | 1.2 |  | X | Async | 0.6 | < 80 |  | X | V | SOT23-5
EUP2624 | LM3224 | 2.5～5.5 | 2A Ipeak | 2.1 | Vin～28 |  | 0.5mA/0.1uA |  | 0.62/1.25 |  | 90 | Async | 1.24 | < 94 |  | V | V | MSOP-8
EUP2624A | LM3224 | 2.5～5.5 | 2A Ipeak | 1.9 | Vin～12 |  | 0.5mA/0.1uA |  | 0.75/1.2 |  | 90 | Async | 1.24 | < 94 |  | V | V | MSOP-8 TDFN-8
EUP2627 | MAX8727 | 2.5～5.5 | 3A Ipeak | 3.5 | Vin～28 |  | 0.5mA/0.1uA |  | 0.62/1.25 |  | 90 | ASync | 1.24 | < 94 |  | V | V | TDFN-10
EUP2410 | MP3410 | 2.2～5.0 | 1.6A Ipeak | 1.6 | 2.5～6.0 |  | 0.39mA/0.05uA |  | 0.5 |  | 96 | Sync | 1.25 | < 90 |  | V | V | TSOT23-5
EUP2412 (Boost+LDO) |  | 2.2～5.0 |  | 1.6 | 2.5～6.0(Boost) 1.2～3.6(LDO) |  | 0.39mA/0.05uA 0.12mA/o.1uA |  | 0.5 |  | 96 | Sync | 1.25 | < 90 |  | V | V | TDFN-10
* - Developing
Step-Down DC To DC(Buck)
Part No. | Pin to Pin compatible | Input voltage (V) | Advantage | Output current |  | Output voltage (V) |  | Quiescent/Shutdown current |  | Frequency(MHz) | Efficiency (%) | Sync/ Async | Duty (%) | Feed Back(V) | Soft Start | OTP、OVP、OCP |  | Package
EUP3010/A | RT8010 RT8016 MP2104 MP2105 APW7178 | 2.5～5.5 |  | 1000mA |  | 0.6 ~ Vin | 1.2、1.8、3.3 | 270uA/1uA |  | 1.5 | 96 | Sync | < 100 | 0.6 | V | V |  | TDFN-6 * TQFN-16 SOT23-5 *
EUP3020 | RT8020 | 2.5～5.5 | Dual | 2×1000mA |  | 0.6 ~ Vin | 1.8/1.2、3.3/1.2、3.3/1.8 | 270uA/1uA |  | 1.5 | 96 | Sync | < 100 | 0.6 | V | V |  | TDFN-12
EUP3290 | TPS62250 SY8030 | 2.7～5.5 | 2.25MHz High Freq. | 1000mA |  | 0.6 ~ Vin |  | 30uA/0.1uA |  | 2.25 | 96 | Sync | < 100 | 0.6 | V | V |  | TDFN-6 TSOT-23-5
EUP3401 |  | 2.7～5.5 | 3MHz High Freq. I2C interface | 2000mA |  | 0.75~1.5375 |  | 43uA/0.1uA |  | 3 | 90 | Sync | < 100 | X | V | V |  | TDFN-10
EUP3402 |  | 2.7～5.5 | Dual 2.25MHz High Freq. | 1000mA |  | 0.6 ~ Vin |  | 45uA/5.7uA |  | 2.25 | 96 | Sync | < 100 | 0.6 | V | V |  | TDFN-10
EUP3406 | MP2104 CAT7101 | 2.5～5.5 |  | 600mA |  | 0.6 ~ Vin |  | 270uA/1uA |  | 1.5 | 96 | Sync | < 100 | 0.6 | X | V |  | SOT23-5
EUP3408 | MP2105 CAT7103 | 2.5～5.5 |  | 800mA |  | 0.6 ~ Vin | 1.2、1.8、3.3 | 270uA/1uA |  | 1.5 | 96 | Sync | < 100 | 0.6 | V | V |  | SOT23-5 * TSOT23-5
EUP3409 | MP2109 CAT7117 | 2.5～5.5 | Dual | 2×800mA |  | 0.6 ~ Vin |  | 270uA/1uA |  | 1.5 | 95 | Sync | < 100 | 0.6 | V | V |  | TDFN-10
EUP3418 | CAT7103 | 2.5～5.5 | Light Load Efficiency >70% | 1000mA |  | 0.6 ~ Vin | 1.2、1.8、3.3 | 25uA/1uA |  | 1.5 | 96 | Sync | < 100 | 0.6 | V | V |  | SOT23-5 * TSOT23-5
EUP3419 | MP2109 CAT7117 | 2.5～5.5 | Dual Light Load Efficiency >70% | 2×1000mA |  | 0.6 ~ Vin |  | 50uA/1uA |  | 1.5 | 95 | Sync | < 100 | 0.6 | V | V |  | TDFN-10
EUP3412 | TPS62040 | 2.5～5.5 |  | 1.5A |  | 0.5 ~ Vin |  | 270uA/1uA |  | 1.5 | 96 | Sync | < 100 | 0.5 | V | V |  | TDFN-10 * MSOP-10
EUP3420 | TPS62040 | 2.5 ~5.5 |  | 2A |  | 0.6 ~ Vin |  | 270uA/1uA |  | 1.5 | 96 | Sync | <100 | 0.6 | V | V |  | TDFN-10 * MSOP-10
EUP3421 | G5626 GMT AT1526 | 2.7 ~5.5 |  | 2A |  | 0.8 ~ Vin |  | 500uA/1uA |  | 1 | 96 | Sync | <100 | 0.8 | V | V |  | SOP-8
EUP3423 | AT1527 AT1530 | 2.7 ~5.5 | PWM , Soft Start ADJ | 3.2A |  | 0.8 ~ Vin |  | 500uA/1uA |  | 1 | 96 | Sync | <100 | 0.8 | V | V |  | SOP-8
EUP3425 |  | 2.5～5.5 | PWM and PFM | 5A |  | 0.8 ~ Vin |  | 500uA/1uA |  | 1 | 90 | Sync | <100 | 0.8 | V | V |  | TDFN-14
EUP3426 | SY8033B MP2138 RT8061 G5673 | 2.7～5.5 | PWM and PFM | 3A |  | 0.6 ~ Vin |  | 500uA/3uA |  | 1 | 96 | Sync | <100 | 0.6 | V | V |  | TDFN-10 * SOP8+EP
EUP3426B |  | 2.7～5.5 | PWM and PFM | 2A |  | 0.6 ~ Vin |  | 500uA/3uA |  | 1 | 96 | Sync | <100 | 0.6 | V | V |  | TDFN-10 SOP-8+EP
EUP3427 | SY8033B | 2.7～5.5 | PWM and PFM | 4A |  | 0.6 ~ Vin |  | 500uA/3uA |  | 1 | 96 | Sync | <100 | 0.6 | V | V |  | TDFN-10 SOP-8+EP | `
EUP3453 | RT8269 | 4.75～40 | PWM | 3A |  | 0.92 ~ Vin |  | 550uA/3uA |  | 0.2 | 91 | Async | <100 | 0.92 | V | V |  | SOP-8+EP
EUP3458 | MP2359 | 4.5～30 | PWM | 1.2A |  | 0.8 ~ 25 |  | 550uA/1uA |  | 1.2 | 92 | Async | < 90 | 0.8 | V | V |  | SOT23-6
EUP3451 |  | 4.75~30V | Input Voltage OVP and UVP | 3A |  | 0.8 ~ Vin |  | 1mA/25uA |  | 0.5 | 92 | Async | <90 | 0.8 | V | V |  | SOP-8
EUP3472 EUP3472A |  | 4.5 ~ 28 | 500KHz Switching Freq. 3472A: Light Load Eff>70% | 2A |  | 0.8 ~ Vin |  | 1mA/1uA |  | 0.5 | >93 | Sync | < 90 | 0.8 | V | V |  | SOP-8
EUP3472B |  | 4.5 ~ 28 | 1MHz Switching Freq. 3472B: Light Load Eff>70% | 2A |  | 0.8 ~ Vin |  | 1mA/1uA |  | 1 | >93 | Sync | < 90 | 0.8 | V | V |  | SOP-8
EUP3475 EUP3475A |  | 4.5 ~ 28 | 1MHz Switching Freq. 3475A: Light Load Eff>70% | 3A |  | 0.8 ~ Vin |  | 1mA/1uA |  | 1 | >93 | Sync | < 90 | 0.8 | V | V UVP |  | SOP-8+EP
EUP3476 EUP3476A |  | 4.5 ~ 28 | 500KHz Switching Freq. 3476A: Light Load Eff>70% | 3A |  | 0.8 ~ Vin |  | 1mA/1uA |  | 0.5 | >93 | Sync | < 90 | 0.8 | V | V UVP |  | SOP-8+EP
EUP3482 EUP3482A | MP1482 ACT4065A G5792 G5794 | 4.5 ~ 30 | 340KHz Switching Freq. Input Voltage OVP and UVP 3482A: Light Load Eff>70% | 2A |  | 0.923 ~ Vin |  | 500uA/1uA |  | 0.34 | >93 | Sync | < 90 | 0.923 | V | V UVP |  | SOP-8
EUP3482P EUP3482S | MP1482 ACT4065A G5792 G5794 | 4.5 ~ 24 | 340KHz Switching Freq. 3482S: Light Load Eff>70% | 2A |  | 0.923 ~ Vin |  | 500uA/1uA |  | 0.34 | >93 | Sync | < 90 | 0.923 | V | V UVP |  | SOP-8
EUP3484 EUP3484A | MP1484 ACT4070B RT8250 RT8290 G5793 G5795 | 4.5 ~ 30 | 340KHz Switching Freq. Input Voltage OVP and UVP 3484A: Light Load Eff>70% | 3A |  | 0.923 ~ Vin |  | 500uA/1uA |  | 0.34 | >93 | Sync | < 90 | 0.923 | V | V UVP |  | SOP-8+EP
EUP3484P EUP3484S | MP1484 ACT4070B RT8250 RT8290 G5793 G5795 | 4.5 ~ 24 | 340KHz Switching Freq. 3484S: Light Load Eff>70% | 3A |  | 0.923 ~ Vin |  | 500uA/1uA |  | 0.34 | >93 | Sync | < 90 | 0.923 | V | V UVP |  | SOP-8+EP
EUP3485 | MP8708 | 4.5 ~ 21 | External sync clock | 4A |  | 0.8 ~ Vin |  | 0.9mA/0.1uA |  | 0.5 |  | Sync | < 90 | 0.808 | V | V UVP |  | SOP-8+EP
EUP6514 | RT9214 APW7120 | 5～12 |  | 20A |  | 0.8 ~ Vin |  | 1.2mA/2uA |  | 0.3 | 90 | Sync | < 100 | 0.8 | V | V |  | SOP-8
* - Developing
DDR Termination
Part No. | Pin to Pin compatible | Input voltage (V) | Advantage | VDDQ (V) |  | VDDQ (I) | VTT output voltage (V) |  | VTT Output current(A) |  | Quiescent current(uA) | Output Accuracy (mV) |  | Current limit、OTP |  | StandBy function | ROHS | Package
EUP3207 | RT8207 APW8813 | 2.5～5.5 | VDDQ+VTT Combo | 1.8/1.5 |  | 10 | 0.9/0.75 |  | ±3 |  | 1000 | ±18 |  | V |  | V | V | TQFN-20(3*3) TQFN-24(4*4)
EUP7996 | LP2996 G2996 | 2.5～5.5 |  | X |  | X | 1.25 |  | ±1.5 |  | 305 | ±20 |  | V |  | V | V | SOP-8
EUP7171 | RT9173C AME9172M XPR2997 | 1.8～5.5 |  | X |  | X | 1.25/0.9 |  | ±2 |  | 1100 | ±20 |  | V |  | V | V | SOP-8
EUP7998 | TPS51200 RT9026 RT9040 | 2.5～5.5 VLDO 1.1~5.5 | Fast Transient, 20uF Cout | X |  | X | 1.25/0.9 |  | ±3 |  | 1100 | ±20 |  | V |  | V | V | TDFN-10 * SOP-8+EP
* - Developing
Lithium Battery Charger
Part No. |  | Pin to Pin compatible | Advantage | Note | Input voltage (V) |  | Accuracy (%) | Recharge | Max. output current(A) |  | Mode |  | OTP、OCP |  | LDO Mode | Cell No. | ROHS | Package
EUP8010A/B/C/D |  | TI-BQ24010~4 | Integrated FET & Charge Timer |  | 4.5～5.5 |  | ±1.5 | V | 1 |  | Linear |  | V |  | X | 1 | V | TDFN-10
EUP8010E |  |  | Integrated FET & Charge Timer |  | 4.5～5.5 |  | ±1.0 | V | 1 |  | Linear |  | V |  | X | 1 | V | SOP-8
EUP8020A/B/C/D/E/F |  | TI-BQ24020 | Dual Source AC/USB |  | 4.5～5.5 |  | ±1.5 | V | 1 |  | Linear |  | V |  | X | 1 | V | TDFN-10
EUP8020G |  | LM3658 | Dual Source AC/USB |  | 4.5～5.5 |  | ±1.5 | V | 1 |  | Linear |  | V |  | X | 1 | V | TDFN-10
EUP8054 |  | LTC4054 YB1880 |  |  | 4.35～6.5 |  | ±1 | V | 0.8 |  | Linear |  | V |  | X | 1 | V | TSOT-25
EUP8054-435 |  |  | For 4.35V Battery |  | 4.35～6.5 |  | ±1 | V | 0.8 |  | Linear |  | V |  | X | 1 | V | TSOT-25
EUP8051A |  | TI-BQ2057 | Low Cost |  | 4.5～7 |  | ±1 | V | 1 |  | Linear |  | V |  | X | 1 | V | MSOP-8
EUP8057-42 |  | TI-BQ2057 |  |  | 4.5～15 |  | ±1 | V | 1 |  | Linear |  | V |  | X | 1 | V | MSOP-8 TSSOP-8 SOP-8
EUP8057-84 |  | TI-BQ2057 |  |  | 4.5～15 |  | ±1 | V | 1 |  | Linear |  | V |  | X | 2 | V | MSOP-8 * TSSOP-8
EUP8060A/B/C/D |  | TI-BQ24060 | OVP |  | 4.7～16 |  | ±1 | V | 1 |  | Linear |  | V |  | V | 1 | V | TDFN-10
EUP8075 |  | BQ24075 | Integrated Power Path |  | 4.35～24 Power Path |  | ±1 | V | 1.4 |  | Linear |  | V |  | X | 1 | V | TQFN-16
EUP8090 |  |  | Low Cost Integrated FET & Charge Timer |  | 4.5～5.5 |  | ±1 | V | 1 |  | Linear |  | V |  | X | 1 | V | TDFN-10
EUP8092 |  | ISL6292 | Integrated FET & Charge Timer |  | 4.5～5.5 |  | ±1 | V | 1.5 |  | Linear |  | V |  | X | 1 | V | TDFN-10 * TQFN-16
EUP8095 |  | ISL9205D | Integrated FET & Charge Timer |  | 4.5～5.5 |  | ±1 | V | 1.5 |  | Linear |  | V |  | X | 1 | V | TDFN-10
EUP8202 |  | LTC4002 | 1~2 cell switching charge | 3hr | 4.7～20 |  | ±1 | V | 3 |  | PWM |  | V |  | X | 1/2 | V | SOP-8 * TDFN-10
EUP8207 |  | LTC4002 | 1~2 cell switching charge | 7hr | 4.7～20 |  | ±1 | V | 3 |  | PWM |  | V |  | X | 1/2 | V | SOP-8 * TDFN-10
EUP8217A/B * |  |  | Integrated Power Path |  | 4.5～20 |  | ±1 | V | 2 |  | PWM |  | V |  |  | 1/2 | V | TQFN-28
EUP8218 * |  |  | Integrated Power Path |  | 4.5～20 |  | ±1 | V | 2 |  | PWM |  | V |  |  | 1 | V | TQFN-28
EUP8253 * |  | ISL6251 ISL6253 | 2~4 cell switching charge |  | 7～25 |  | ±1 | V |  |  | PWM |  | V |  | X | 2/3/4 | V | TSSOP-28
* - Developing
OLED Driver
Part No. | Pin to Pin compatible | Input voltage (V) | Advantage | Support Panel | Max. output voltage(V) | Max. output current(mA) | Vfb(V) | Max LED no. per string |  | Quiescent Current(mA) |  | Frequency (MHz) | Efficiency | Mode |  | OTP,OVP,short protection |  | Package
EUP2512 | STOD02 | 2.6～4.5 | Low Output Ripple | Main | 14 | 250 |  |  |  | <5 |  | 1.4 | 85 | boost |  | V |  | QFN-12
* - Developing
Serial White LED Driver
Part No. | Pin to Pin compatible | Input voltage (V) | Advantage | Support Panel | Max. output voltage(V) | Min.current Limit (A) | Vfb(V) | Max LED Matrix(String/Parallel) |  | Quiescent Current(mA) |  | Frequency (MHz) | Efficiency | Mode |  | OTP,OVP,short protection |  | Package
EUP2539 | CAT4238 | 2.6～5.5 |  | Main | 40 | 0.5 | 0.3 | 1 x 10 |  | 0.13 |  | 1 | 84 | boost |  | V |  | TSOT23-5
EUP2530 |  | 2.6～5.5 |  | Main | 41 | 1 | 0.2 | 1 x 10 |  | 0.45 |  | 1 | 84 | boost |  | V |  | TSOT23-6
EUP2983 |  | 6～25 | Buck-Boost | Main | 32 | 0.8 | 0.168 | 3 x 9 |  | 1.2 |  | 1 | 90 | buck-boost |  | V |  | TDFN-8
EUP2586 | AT1316A | 2.6 ~ 5.5 |  | Main | 18 | 1.7 | 0.2 | 3 x 12 |  | 0.13 |  | 1 | 85 | boost |  | V |  | TSOT23-5
EUP2589 | MP3389 | 4.5~40 | 12ch+Step-Up Controller | Main | 60 | 720 | 1.25 (OVP) | 18 x 12 |  | 1 |  |  | 90 | boost |  | V |  | TSSOP-28 * SOP-28
EUP2588 | OZ9998B | 4.5~40 | 4ch+Step-Up Controller | Main | 60 | 720 | 2 (OVP) | 18 x 4 |  | 1 |  |  | 90 | boost |  | V |  | SOP-16 * TSSOP-16
EUP2994 * | MP3394 | 4.5~30 | 4ch+Step-Up Controller (8V Gate Driver) | Main | 60 | 800 | 1.23 (OVP) | 18 x 4 |  | 4 |  |  | 90 | boost |  | V |  | SOP-16
* - Developing
Torch/ Camera Flash
Part No. | Pin to Pin compatible | Input voltage (V) |  |  | Output current（mA） | Working mode | mode |  |  | Quiescent Current(uA) |  | Frequency (MHz) |  | Charge Pump Mode |  | OTP,OVP,OCP |  | Package
EUP2471 | AAT1241 | 2.5～5.25 |  |  | 1500 | Boost | Flash / Torch Modes |  |  |  |  | 2 |  | X |  |  |  | TDFN-14
EUP3618 * |  | 2.7～5.25 |  |  | 750 | Charge Pump | Flash / Torch Modes |  |  | 3mA |  | 1 |  | V |  |  |  | TDFN-10
* - Developing
DC-FAN Motor Driver
Part No. | Pin to Pin compatible | Input voltage (V) | Advantage | Output current（mA） |  | Internal Power MOS |  | VOL (V) |  |  |  | Speed control |  | Hall bias voltage(V) |  | Lock protection | ROHS | Package
EUM6179A | BH6779 | 2.2～6 | EUM6179:FG EUM6179A:1/2 FG | 1000 |  | V |  | Upper and Lower 0.3(@250mA) |  |  |  | Linear |  | 1.3 |  | 1:10 | V | MSOP-8
EUM6270 | LB11970 | 4.5～18 |  | 1200 |  | V |  | VOL=0.11 (@200mA) |  | VOH=0.38 (@200mA) |  | PWM |  | 1.2 |  | 1:10 | V | TSSOP-20
EUM6167 | LB11967 | 6～18 |  | 50 (pre-driver) |  | X |  | ── |  |  |  | PWM |  | 1.2 |  | 1:10 | V | TSSOP-20
EUM6867 | LB11867 | 5.5～18 |  | IOUTN=30 IOUTP=30 |  | X |  | ── |  |  |  | PWM |  | -- |  | 1:10 | V | TSSOP-16
EUM6189 | BD6989 | 2~6 |  | 900 |  | V |  | Upper and Lower 0.27(@250mA) |  |  |  | PWM |  | 1.3 |  | 1:10 | V | MSOP-8
EUM6883 | LA6583 | 1.8~13.8 |  | 800 |  | V |  | Upper and Lower 0.5(@250mA) |  |  |  | Linear |  | 1.5 |  | 1:10 | V | MSOP-10
EUM6861 | LB11961 (Similar) | 3~18 | 12V PWM Fan Driver | 1000 |  | V |  | VOL=0.1 (@200mA) |  | VOH=0.2 (@200mA) |  | PWM |  | 1.2 |  | 1:10 | V | TSSOP-16 TDFN-14
EUM6862 | LB11961 (Similar) | 3~28 | 24V PWM Fan Driver | 1000 |  | V |  | VOL=0.1 (@200mA) |  | VOH=0.2 (@200mA) |  | PWM |  | 1.2 |  | 1:10 | V | TSSOP-16 TDFN-14
EUM6801 | LV8800 SS30 (Similar) | 1.8~6 | 3phase sensorless Fan Driver | 900 |  | V | [5 empty] | PWM |  | X |  | 1:02 | V | TDFN-10
EUM6804 |  | 1.8~6 | Low duty Startup , 3 speed control mode | 1000 |  | V | [5 empty] | PWM VCC |  | 1.2 |  | 1:02 | V | UDFN-10
* - Developing
VCM Drive for Auto Focus
Part No. | Pin to Pin compatible | Input voltage (V) | Advantage |  | Iout Limited (A) |  | Internal I2C |  |  | DAC |  | Output Current Setting Time |  |  |  |  | ROHS | Package
EUM6820 | AD5820 | 2.3~5.5 | Low Power Consuption |  | 100mA Current Sink |  | V |  |  | 10Bit |  | 250uS |  |  |  |  | V | WCSP-6
* - Developing
Power Switch
Part No. | Pin to Pin compatible | Input voltage (V) | Advantage | Iout Limited (A) |  | RDS(ON) (mΩ) | IQ (uA) | TSD (℃) |  | TON (us) |  | TOFF (us) |  |  | ROHS |  |  | Package
EUP3510/11 | AAT4610 | 2.4～5.5 |  | 1 |  | 115 | 7.5 | 135 |  | 50 |  | 5 |  |  | V |  |  | SOT23-5
EUP3545/A | G545 | 2.4～5.5 |  | 2A/1.5A |  | 100 | 11 | 135 |  | 350 |  |  |  |  | V |  |  | SOT23-5 MSOP8 MSOP8+EP
EUP3542 | RT9712 | 2.4～5.5 |  | DUAL 1A |  | 100 | 13 | 135 |  | 300 |  |  |  |  | V |  |  | SOP-8 MSOP-8
EUP3542-15 |  | 2.4～5.5 |  | DUAL 2.5A |  | 100 | 13 | 135 |  | 300 |  |  |  |  | V |  |  | SOP8+EP
EUP3546 | G546 | 2.4～5.5 |  | DUAL 1A |  | 95 | 48 | 135 |  | 300 |  |  |  |  | V |  |  | SOP-8
EUP3546-15 |  | 2.4～5.5 |  | DUAL 2.5A |  | 95 | 48 | 135 |  | 300 |  |  |  |  | V |  |  | SOP-8+EP
* - Developing
微桥科技主要从事电源类IC代理,经销,方案提供,生产加工等。
微桥代理电源IC:
★亚瑟莱特Axelite代理★
★远翔Feeling代理★
★德信Eutech代理★
★晶豪/晶镁ESMT/EMP代理★
★擎力SyncPower代理★
★富鼎A-Power/APEC代理★
★华润矽威CRpowtech代理★
★赛威Sifirst代理★
微桥提供电源IC:
★同步/异步升降压IC★
★AC-DC IC★
★低静态高速LDO★
★LED照明驱动★
★锂电池充电保护IC★
★音频功放★
★MOSFET场效应管★
微桥提供电源方案：
★移动电源★
★车充★
★LED照明★
★音响★
★充电器、适配器★
www.micro-bridge.com
QQ:7125313 4221620
TEL:0755-83991588