## Buck
DC/DC (Step-down) Buck Converter
P/N | Advantage | Electrical Characteristics | [11 empty] | Features | [9 empty] | Availability | Competitors' P/N
|  | VIN (V) |  | IOUT (A) | VFB (V) | IQ (mA) |  | ISD (μA) |  | Freq. (KHz) | Duty+ (%) | Efficiency |  | Soft Start | Sync. | Line COMP | Internal COMP | SW Mode | EN pin | VIN OVLO | CC CV | Hiccup Mode | Package Type
|  | min. | MAX. |  |  | Typ. | MAX. | Typ. | MAX. |  |  | η (%) | Condition
MA5001 | VIN OVLO | 2.5 | 5.5 | 1.5 | 0.6 | 0.25 | 0.35 | 0.1 | 1 | 1500 | 100 | 93 | 5→3.3V @1A | ◎ | ◎ |  | ◎ | PSM PWM | ◎ | 6V | CC |  | SOT23-5 TSOT23-5 | Now | TLV62565, MP2105, RT8096C, G5728, APW7104, SY8009A, FP6161, FP6367, EML3023, EUP3010, AME5253, AX3503. AX3513. AX3701, LA8013, IT77103, AUR9713, iD8212, YB1680, LT3406
MA5003 | VIN OVLO | 2.5 | 5.5 | 2 | 0.6 | 0.25 | 0.35 | 0.1 | 1 | 1500 | 100 | 93 | 5→3.3V @1A | ◎ | ◎ |  | ◎ | PSM PWM | ◎ | 6V | CC |  | SOT23-5 TSOT23-5 | Now | TLV62565, MP2105, RT8096C, G5728, APW7104, SY8009A, FP6161, FP6367, EML3023, EUP3010, AME5253, AX3702, LA8013, IT77103, AUR9713, iD8212, YB1680, LT3406
MA5005 | VIN OVLO | 2.5 | 5.5 | 1.2 | 0.6 | 0.25 | 0.35 | 0.1 | 1 | 1500 | 100 | 93 | 5→3.3V @1A | ◎ | ◎ |  | ◎ | PSM PWM | ◎ | 6V | CC |  | SOT23-5 TSOT23-5 | Now | TLV62565, MP2105, RT8096C, G5728, APW7104, SY8009A, FP6161, FP6367, EML3023, EUP3010, AME5253, AX3503. AX3513. AX3701, LA8013, IT77103, AUR9713, iD8212, YB1680, LT3406
MA6001 | VIN OVLO, Dual Channel | 2.5 | 5.5 | 1.5 ×2 | 0.6 | 0.25 | 0.35 | 0.1 | 1 | 1500 | 100 | 93 | 5→3.3V @1A | ◎ | ◎ |  | ◎ | PSM PWM | ◎ | 6V | CC |  | TDFN-12 3×3 | Now | RT8020, G5699, FP6167, FP6382, SY8020, AX3515, AX3604. AX3771. EUP3020
MA6002 | VIN OVLO, Dual Channel | 2.5 | 5.5 | 1.2 ×2 | 0.6 | 0.25 | 0.35 | 0.1 | 1 | 1500 | 100 | 93 | 5→3.3V @1A | ◎ | ◎ |  | ◎ | PSM PWM | ◎ | 6V | CC |  | TDFN-10 3×3 | Now | MP2109, FP6168, AX3515A, EUP3020, EUP3419, IT77117, LT3407
MA5201 | VIN OVLO | 4.75 | 20 | 2 | 0.6 | 0.35 | - | 10 | - | 1500 | 90 | 93 | 5→3.3V @1A | ◎ | ◎ |  | ◎ | PSM PWM | ◎ | - | CC |  | SOT23-5 | Now | SY8121B. AX3811A. AX3821. FR9885.
MA5601 | VIN OVLO | 8 | 38 | 2.5 | 1 | 0.7 | 1.5 | 0.7 | 1.3 | 160 | 86 | 92 | 12→5V @1A | ◎ | ◎ |  |  | PWM | ◎ | 40V | CC |  | SOP8-EP | Now | MP1482, ACT4060A, G5792/3/4/5, FR9886, RT8290, FP6168, EUP3482, LA8509A, APW7302B, EML3220, AME5269, YB1692/3, IT76620,P1482,AX3482
MA5602 | VIN OVLO, CC/CV | 8 | 38 | 2.5 | 1 | 0.7 | 1.5 | 0.7 | 1.3 | 160 | 86 | 91 | 12→5V @1A | ◎ | ◎ |  |  | PWM |  | 40V | CC CV |  | SOP8-EP | Now | AX3051. AX3050. CN4512. AME5244.
MA5603 | VIN OVLO | 8 | 38 | 2.5 | 0.2 | 0.7 | 1.5 | 0.7 | 1.3 | 240 | 86 | 92 | 12→5V @1A | ◎ | ◎ |  |  | PWM | ◎ | 40V | CC |  | SOP8-EP | Now
MA5604 | VIN OVLO, Output 5A | 8 | 38 | 5 | 1 | 0.7 | 1.5 | 0.7 | 1.3 | 160 | 86 | 93 | 12→5V @3A | ◎ | ◎ |  |  | PWM | ◎ | 40V |  |  | SOP8-EP | Now | SG92A3
MA5605 | VIN OVLO, Output 5A | 8 | 38 | 5 | 1 | 0.7 | 1.5 |  |  | 160 | 95 | 93 | 12→5V @3A | ◎ | ◎ | ◎ |  | PWM |  | 40V | CCx2 | ◎ | SOP8-EP | JAN/ES | SG92A3
MA5606 | VIN OVLO, CC/CV | 8 | 38 | 2.5 | 1 | 0.7 | 1.5 |  |  | 160 | 95 | 92 | 12→5V @1A | ◎ | ◎ | ◎ |  | PWM |  | 40V | CC | ◎ | SOP8-EP | JAN/ES | AX3050. AX3051. CN4512
MA5611 | VIN OVLO | 8 | 38 | 2.5 | 1 | 0.7 | 1.5 | 0.7 | 1.3 | 160 | 95 | 93 | 12→5V @1A | ◎ | ◎ |  |  | PWM | ◎ | 40V |  | ◎ | SOP8-EP | JAN/ES | MP1482, ACT4060A, G5792/3/4/5, FR9886, RT8290, FP6168, APW7302B, EML3220, AME5269, YB1692/3,
MA5609 | VIN OVLO, Output 4A | 8 | 38 | 4 | 1 | 0.7 | 1.5 |  |  | 160 | 95 | 93 | 12→5V @3A | ◎ | ◎ | ◎ |  | PWM |  | 40V | CC | ◎ | SOP8-EP | FEB/ES | CN4513. CN4514
MA5607 | VIN OVLO, Output 4A | 8 | 38 | 4 | 1 | 0.7 | 1.5 |  |  | 160 | 95 | 91 | 12→5V @3A | ◎ | ◎ |  | ◎ | PWM |  | 40V |  | ◎ | TO252-5L | JAN/ES
MA5620 | VIN OVLO, Controller | 8 | 38 | 7 | 1 | 0.7 | 1.5 | 0.7 | 1.3 | 160 | 90 | 94 | 12→5V @5A | ◎ | ◎ | ◎ | ◎ | PWM | ◎ | 40V | CCx2 | ◎ | DFN3X3 | JAN/ES | AX3070. AX3071.
http://www.micro-bridge.com
微桥科技 QQ:4221620
E-mail:sales@micro-bridge.com
Tel:0755-83991588

## Boost
DC/DC (Step-up) Boost Converter
P/N | Electrical Characteristics | [12 empty] | Features | [7 empty] | Advantage | Availability | Competitors' P/N
| VIN (V) |  | ICL(IN) (A) | VFB (V) | VOUT (V) MAX. | IQ (mA) |  | ISD (μA) |  | Freq. (KHz) | Duty- (%) | Efficiency |  | Soft Start | Sync. | Internal COMP | SW Mode | EN pin | OVP | UVLO | Package Type
| min. | MAX. |  |  |  | Typ. | MAX. | Typ. | MAX. |  |  | η (%) | Condition
MA2001A 【WLED】 | 2.5 | 5.5 | 1.4 | 0.2 | 28 | 0.2 | 0.4 | 1 | 4 | 1000 | 92 | 90 | 5→12V @0.2A | ◎ | ◎ | ◎ | PSM PWM | ◎ | 29V | 2.25V | SOT23-6 TSOT23-6 | Sync., OVP, PWM dimming 200-200KHz | Now | AT1316A, AT1313, AT6732, SY7201A, EUP2586, EUP2530, AAT15071, AX2016A, FP6745, LA8305CD195
MA2001B 【WLED】 | 2.5 | 5.5 | 1.4 | 0.25 | 28 | 0.2 | 0.4 | 1 | 4 | 1000 | 92 | 90 | 5→12V @0.2A | ◎ | ◎ | ◎ | PSM PWM | ◎ | 29V | 2.25V | SOT23-6 TSOT23-6 | Sync., OVP, PWM dimming 200-200KHz | Now | RT9284B, RT9285B, EMD2095, AX2016B, FP6737, LA8305CD250
MA2001 【WLED】 | 2.5 | 5.5 | 1.4 | 0.3 | 28 | 0.2 | 0.4 | 1 | 4 | 1000 | 92 | 90 | 5→12V @0.2A | ◎ | ◎ | ◎ | PSM PWM | ◎ | 29V | 2.25V | SOT23-6 TSOT23-6 | Sync., OVP, PWM dimming 200-200KHz | Now | RT9293B, EUP2539, AX2012, AT5162, G5138
MA2003 | 2.5 | 5.5 | 1.2 | 1.238 | 28 | 0.15 | 0.25 | 1 | 4 | 1200 | 90 | 90 | 5→12V @0.2A | ◎ | ◎ | ◎ | PSM PWM | ◎ |  | 2.25V | SOT23-5 | VOUT(MAX)=28V | Now | RT9284A, AME5140, EUP2570, AX5511
MA2004 | 2.8 | 5.5 | 3 | 0.6 | 5.5 | 0.3 |  | 1 | 3 | 750 | 65 | 93 | 3.3→5V @1A | ◎ |  | ◎ | PSM PWM | ◎ |  | 2.6V | SOT23-6 | Adjustable current limit | Now | FP6291, LA7001
MA2004A | 2.8 | 5.5 | 3 | 0.6 | 5.5 | 0.3 |  | 1 | 3 | 750 | 65 | 93 | 3.3→5V @1A | ◎ |  | ◎ | PSM PWM | ◎ |  | 2.6V | SOT23-6 | Adjustable current limit | Now | FP6291, LA7001
MA2007 | 2.8 | 5.5 | 3 | 0.6 | 5.5 | 0.3 |  | 1 | 3 | 750 | 65 | 93 | 3.3→5V @1A | ◎ |  | ◎ | PWM | ◎ |  | 2.6V | SOT23-6 | Adjustable current sense, CV/CC mode | Now
MA2009 | 2.6 | 16 | 4 | 0.6 | 28 | 0.1 | 0.2 | 0.1 | 1 | 1200 | 90 | 93 | 5→12V @0.5A | ◎ |  | ◎ | PSM PWM | ◎ |  | 2.5V | SOT23-6 | Adjustable current sense, CV/CC mode | Now | AX5523

## Others
Others
P/N | Advantage | Electrical Characteristics | [10 empty] | Features |  |  | Availability
|  | VIN (V) |  | ICL(IN) (A) | Input OVP(V) |  | IQ (mA) |  | SW Ron | SW off time | UVLO (V) |  | CLM delay | OTP | Package Type
|  | min. | MAX. |  | Typ. | MAX. | Typ. | MAX. | mΩ | us | Rise | Fall
MA3100 | UVP,OCP | 3.25 | 20 | 2.5 | 7 | 7.2 | 0.25 | 0.3 | 130 | 0.2 | 3.25 | 3 | ◎ | ◎ | SOT23 | Now

## HALL
Hall Effect & BLDC Driver
P/N | Advantage | Electrical Characteristics | [10 empty] | Features | [7 empty] | Availability | Competitors' P/N
|  | VIN (V) |  | IOUT (mA) | BOP (Gauss) | BRP (Gauss) | BHYS (Gauss) | RDS(ON) (Ω) | IDD (mA) |  | IOFF (μA) |  | FG | RD | OTP | Soft Switch | Auto Restart | VOUT Clamp | Anti-reverse plugin diode | Package Type
|  | min. | MAX. | [5 empty] | Typ. | MAX. | Typ. | MAX.
MA177 | Hall Effect Latch, Open Drain | 3.3 | 26 | 25 | 35 | -35 | 70 | 15 | 3 | 4.5 | <0.1 | 10 | [6 empty] | ◎ | SOT23-3 SIP-3L | Now | AH177,U18,SDC177
MA7010 | Hall Effect Switch, Open Drain | 2.5 | 26 | 25 | 90 | 50 | 40 | 15 | 2 | 3 | <0.1 | 10 | [6 empty] | ◎ | SOT23-3 SIP-3L | Now | ATS137
MA7020 | Hall Effect Latch, Open Drain | 2.5 | 26 | 25 | 28 | -28 | 56 | 15 | 2 | 3 | <0.1 | 10 | [6 empty] | ◎ | SOT23-3 SIP-3L | Now | AH177,U18,SDC177
MA7020B | Hall Effect Latch, Open Drain | 2.5 | 26 | 25 | 28 | -28 | 56 | 15 | 2 | 3 | <0.1 | 10 | [6 empty] | ◎ | SOT23-3 SIP-3L | Now
MA7021 | Hall Effect Latch, Open Drain | 2.5 | 26 | 25 | 15 | -15 | 30 | 15 | 2 | 3 | <0.1 | 10 | [6 empty] | ◎ | SOT23-3 SIP-3L | Now | AH177,U18,SDC177
MA7022 | Hall Effect Latch, Open Drain / Pull high resistor | 2.5 | 26 | 25 | 28 | -28 | 30 | 15 | 2 | 3 | <0.1 | 10 | [6 empty] | ◎ | SOT23-3 SIP-3L | Now | AH177,U18,SDC177
MA7022B | Hall Effect Latch, Pull high resistor | 2.5 | 26 | 25 | 28 | -28 | 30 | 15 | 2 | 3 | <0.1 | 10 | [6 empty] | ◎ | SOT23-3 SIP-3L | Now | AH177,U18,SDC177
MA7150 | Single-Coil BLDC Driver | 1.8 | 5.5 | 300 | 30 | -30 | 60 | 1.4 | 3.5 | 5 | <0.1 | 10 |  |  | ◎ |  |  |  | ◎ | SOT23-5 | Feb | US168
MA211F | Dual-Coil BLDC Driver | 4 | 20 | 400 | 28 | -28 | 56 | 1.4 | 3.5 | 5 | <0.1 | 10 | ◎ |  | ◎ |  |  | 32V |  | TO-94 (SIP-4L) | Now | FS211F
MA277 | Dual-Coil BLDC Driver | 3.3 | 18 | 400 | 30 | -30 | 60 | 1.4 | 3.5 | 5 | <0.1 | 10 |  |  | ◎ |  |  | 32V | ◎ | TO-94 (SIP-4L) | Now | AH277A,SDC277,FS277
MA7201 | Dual-Coil BLDC Driver | 3.5 | 20 | 600 | 30 | -30 | 60 | 0.8 | 3.5 | 5 | <0.1 | 10 |  |  | ◎ |  |  | 32V | ◎ | TO-94 (SIP-4L) | Now | SDC686
MA7202 | Dual-Coil BLDC Driver | 3.5 | 28 | 300 | 30 | -30 | 60 | 2.3 | 3.5 | 5 | <0.1 | 10 |  |  | ◎ |  |  | 58V | ◎ | TO-94 (SIP-4L) | Now | AH266
MA7210 | Dual-Coil BLDC Driver | 3.5 | 18 | 600 | 30 | -30 | 60 | 0.8 | 3.5 | 5 | <0.1 | 10 |  |  | ◎ |  | ◎ | 32V | ◎ | TO-94 (SIP-4L) | Now | MH381
MA7220 | Dual-Coil BLDC Driver | 3.5 | 28 | 300 | 30 | -30 | 60 | 2.3 | 3.5 | 5 | <0.1 | 10 |  |  | ◎ |  | ◎ | 58V | ◎ | TO-94 (SIP-4L) | Now | MH382
MA7610 | Dual-Coil BLDC Driver | 4 | 20 | 600 | 30 | -30 | 60 | 0.8 | 3.5 | 5 | <0.1 | 10 | ◎ |  | ◎ |  | ◎ | 32V |  | TO-94 (SIP-4L) | Now
MA7620 | Dual-Coil BLDC Driver | 4 | 28 | 300 | 30 | -30 | 60 | 2.3 | 3.5 | 5 | <0.1 | 10 | ◎ |  | ◎ |  | ◎ | 58V |  | TO-94 (SIP-4L) | Now

## MOSFET
MOSFETs Selection Guide
Part Number | Package | Polarity | Configuration | ESD (Y/N) | V(BR)DSS (V) | VGS (V) | VGS(TH) (V) |  |  | RDS(ON) (typ. mΩ) @ VGS= |  |  |  | ID (A) @ TC= |  |  | ID (A) @ TA= |  | Ciss (pF) | Coss (pF) | Crss (pF) | Qg (nC) |  | Qgs (nC) | Qgd (nC)
[7 empty] | Min. | Typ. | Max. | 10V | 4.5V | 2.5V | 1.8V | 25oC | 70oC | 100oC | 25oC | 70oC |  |  |  | 4.5V | 10V
SG20N01D | TO-252 | N | Single | No | 20 | ±20 | 0.5 | 0.8 | 1.2 | 3.8 | 4.9 | - | - | 63 | 50 | - | - | - | 877 | 283 | 148 | 8.4 | - | 3.1 | 4.7 | o | V
SGP3011I | TO-251 | P | Single | No | -30 | ±20 | -1 | -1.5 | -2.5 | 11 | 20 | - | - | -47 | -38 | - | - | - | 2129 | 298 | 227 | 21.5 | - | 8.5 | 7 | o | V
SGP3011D | TO-252 | P | Single | No | -30 | ±20 | -1 | -1.5 | -2.5 | 11 | 20 | - | - | -47 | -38 | - | - | - | 2129 | 298 | 227 | 21.5 | - | 8.5 | 7 | o | V
SGN3009I | TO-251 | N | Single | No | 30 | ±20 | 1.2 | 1.5 | 2.5 | 7.3 | 10.8 | - | - | 56.3 | 45 | - | - | - | 1278 | 158 | 127 | 12.3 | - | 4.1 | 5 | o | engineering
SG30N02D | TO-252 | N | Single | No | 30 | ±20 | 1.2 | - | 2.5 | 1.7 | 2.6 | - | - | 162.2 | 129.7 | - | - | - | 5910 | 725 | 537 | - | 53.8 | 17.3 | 20.2 | o | O
SG30N03I | TO-251 | N | Single | No | 30 | ±20 | 1.2 | - | 2.5 | 3.1 | 4.5 | - | - | 90 | 72 | - | - | - | 2504 | 369 | 211 | - | 35 | 8 | 15 | o | engineering
SG30N03D | TO-252 | N | Single | No | 30 | ±20 | 1.2 | - | 2.5 | 3.1 | 4.5 | - | - | 90 | 72 | - | - | - | 2504 | 369 | 211 | - | 35 | 8 | 15 | o | V
SG30N03P | TO-220 | N | Single | No | 30 | ±20 | 1.2 | - | 2.5 | 3.1 | 4.5 | - | - | 124 | 99 | - | - | - | 2504 | 369 | 211 | - | 35 | 8 | 15 | o | V
SG30N04I | TO-251 | N | Single | No | 30 | ±20 | 1.3 | - | 2.5 | 4 | 6 | - | - | 60 | 51 | - | - | - | 1180 | 240 | 130 | 13 | - | 5 | 5.5 | o | engineering
SG30N04D | TO-252 | N | Single | No | 30 | ±20 | 1.3 | - | 2.5 | 4 | 5.7 | - | - | 60 | 51 | - | - | - | 1180 | 240 | 130 | 13 | - | 5 | 5.5 | o | V
SG30N05I | TO-251 | N | Single | No | 30 | ±20 | 1.2 | - | 2.5 | 8.5 | 12 | - | - | 40 | 33.6 | - | - | - | 580 | 95 | 60 | 8 | - | 3 | 4.5 | o | O
SG30N05D | TO-252 | N | Single | No | 30 | ±20 | 1.2 | - | 2.5 | 8.5 | 12 | - | - | 40 | 33.6 | - | - | - | 580 | 95 | 60 | 8 | - | 3 | 4.5 | o | V
SG30N06I | TO-251 | N | Single | No | 30 | ±20 | 1.15 | - | 2.2 | 3.5 | 4.7 | - | - | 60 | 48 | - | - | - | 1750 | 360 | 150 | 12 | - | 6 | 5 | o | engineering
SG30N06D | TO-252 | N | Single | No | 30 | ±20 | 1.15 | - | 2.2 | 3.5 | 4.7 | - | - | 60 | 48 | - | - | - | 1750 | 360 | 150 | 12 | - | 6 | 5 | o | V
SG30N07D | TO-252 | N | Single | No | 30 | ±20 | 1.2 | - | 2.5 | 1.5 | 2.3 | - | - | 130 | 130 | - | - | - | 4222 | 889 | 398 | - | 82 | 24 | 5 | o | V
SG30N07P | TO-220 | N | Single | No | 30 | ±20 | 1.2 | - | 2.5 | 1.5 | 2.4 | - | - | 310 | 248 | - | - | - | 4222 | 889 | 398 | - | 82.8 | 24.2 | 5.1 | o | V
SG30N08P | TO-220 | N | Single | No | 30 | ±20 | 1.35 | 1.8 | 2.35 | 1.4 | 1.7 | - | - | 294 | - | - | - | - | 7058 | 1333 | 578 | 49 | - | 11.7 | 15.6 | 工程階段 | engineering
SG40N01D | TO-252 | N | Single | No | 40 | ±20 | 2 | 3 | 4 | 2 | - | - | - | 100 | 92.4 | - | - | - | 4222 | 889 | 398 | - | 82 | 24 | 5 | o | V
SG40N01P | TO-220 | N | Single | No | 40 | ±20 | 2 | 3 | 4 | 1.9 | - | - | - | 149 | 119 | - | - | - | 4222 | 889 | 398 | - | 82.8 | 24.2 | 5.1 | o | V
SG40N02P | TO-220 | N | Single | No | 40 | ±20 | 2 | - | 4 | 1.3 | - | - | - | 275 | 220 | - | - | - | 4401 | 951 | 451 | - | 71.5 | 14.7 | 26.4 | o | V
SG55N02P | TO-220 | N | Single | No | 55 | ±20 | 2 | 3 | 4 | 4 | - | - | - | 124 | 99 | - | - | - | 3923 | 435 | 150 | - | 92 | 34 | 20 | o | X
SG60P01P | TO-220 | P | Single | No | -60 | ±20 | -2 | -3 | -4 | 16.5 | - | - | - | -60 | -48 | - | - | - | 3250 | 450 | 186 | - | 80 | 20 | 17 | o | V
SG60N01P | TO-220 | N | Single | No | 60 | ±25 | 2 | 3 | 4 | 6 | - | - | - | 93 | 74 | - | - | - | 2968 | 486 | 215 | - | 62.2 | 15.2 | 21.5 | 有量推 | engineering
SG60P02D | TO-252 | P | Single | No | -60 | ±20 | -2 | -3 | -4 | 58 | - | - | - | -30 | -24 | - | - | - | 1618 | 163 | 46 | - | 27.7 | 7.3 | 7.5 | 有量推 | V
SG60P02P | TO-220 | P | Single | No | -60 | ±20 | -2 | -3 | -4 | 58 | - | - | - | -32 | -25.3 | - | - | - | 1618 | 163 | 46 | - | 27.7 | 7.3 | 7.5 | 有量推 | V
SG60N02D | TO-252 | N | Single | No | 60 | ±20 | 2 | 3 | 4 | 5.5 | - | - | - | 80 | 64.8 | - | - | - | 4871 | 243 | 124 | - | 118 | 28 | 45 | o | O
SG60N02P | TO-220 | N | Single | No | 60 | ±20 | 2 | 3 | 4 | 4.6 | - | - | - | 100 | 78 | - | - | - | 4871 | 243 | 124 | - | 118 | 28 | 45 | o | O
SG60N03D | TO-252 | N | Single | No | 60 | ±25 | 2 | 3 | 4 | 3.8 | - | - | - | 96 | 76 | - | - | - | 3686 | 357 | 124 | - | 50 | 15 | 2.5 | o | V
SG60N03P | TO-220 | N | Single | No | 60 | ±25 | 2 | 3 | 4 | 3.6 | - | - | - | 112 | 90 | - | - | - | 3686 | 357 | 124 | - | 50 | 15 | 2.5 | o | V
SG60N03G | TO-263 | N | Single | No | 60 | ±20 | 2 | 3 | 4 | 3.6 | - | - | - | 136 | 109 | - | - | - | 3686 | 357 | 124 | - | 50 | 15 | 2.5 | o | O
SG60N04P | TO-220 | N | Single | No | 60 | ±20 | 2 | 3 | 4 | 2 | - | - | - | 200 | 160 | - | - | - | 8699 | 818 | 304 | - | 190 | 42 | 45 | o | V
SG60N04G | TO-263 | N | Single | No | 60 | ±20 | 2 | 3 | 4 | 2 | - | - | - | 200 | 160 | - | - | - | 8699 | 818 | 304 | - | 190 | 42 | 45 | o | V
SG60N04X | TO-247-3 | N | Single | No | 60 | ±20 | 2 | 3 | 4 | 1.9 | - | - | - | 200 | 195 | - | - | - | 8699 | 818 | 304 | - | 190 | 42 | 45 | o | O
SG60N07P | TO-220 | N | Single | No | 60 | ±20 | 2 | 3 | 4 | 3.3 | - | - | - | 125 | 100 | - | - | - | 3923 | 435 | 150 | - | 92 | 34 | 20 | o | V
SG60N10S | SOP-8 | N | Single | No | 60 | ±20 | 1.2 | - | 2.5 | 10 | 13 | - | - | 11.5 | 9.2 | - | 11.5 | 9.2 | 3028 | 188 | 118 | 30 | - | 9.8 | 8.8
SG60N10P | TO-220 | N | Single | No | 60 | ±20 | 1.2 | - | 2.5 | 10 | 13 | - | - | - | - | - | - | - | 3240 | 210 | 140 | 28.8 | - | 10.5 | 9.8
SG65N02D | TO-252 | N | Single | No | 65 | ±20 | 2 | 3 | 4 | 5.5 | - | - | - | 89 | 71 | - | - | - | 4753 | 254 | 135 | - | 125 | 35 | 48 | o | V
SG65N02P | TO-220 | N | Single | No | 65 | ±20 | 2 | 3 | 4 | 5.5 | - | - | - | 95 | 73.7 | - | - | - | 4753 | 254 | 135 | - | 125 | 35 | 48 | o | V
SG65N03D | TO-252 | N | Single | No | 65 | ±20 | 2 | 3 | 4 | 9.9 | - | - | - | 57 | 46 | - | - | - | 1325 | 110 | 64 | - | 34 | 6 | 9 | o | V
SG65N03P | TO-220 | N | Single | No | 65 | ±20 | 2 | 3 | 4 | 9.9 | - | - | - | 64 | 51 | - | - | - | 1325 | 110 | 64 | - | 34 | 6 | 9 | o | V
SG75N03P | TO-220 | N | Single | No | 75 | ±20 | 2 | 3 | 4 | 5.3 | - | - | - | 80 | 60 | - | - | - | 4842 | 312 | 111 | - | 91.5 | 34 | 19.9 | 有量推 | V
SG75N05P | TO-220 | N | Single | No | 75 | ±20 | 2 | 3 | 4 | 3.2 | - | - | - | 180 | 150 | - | - | - | 8837 | 652 | 231 | - | 160 | 35 | 40 | o | V
SG75N05G | TO-263 | N | Single | No | 75 | ±20 | 2 | 3 | 4 | 3.2 | - | - | - | 180 | 150 | - | - | - | 8837 | 652 | 231 | - | 160 | 35 | 40 | o | V
SG75N07D | TO-252 | N | Single | No | 75 | ±20 | 2 | 3 | 4 | 6.8 | - | - | - | 59 | 47.6 | - | - | - | 4936 | 251 | 107 | - | 84 | 24 | 25 | o | V
SG75N07P | TO-220 | N | Single | No | 75 | ±25 | 2 | 3 | 4 | 6.8 | - | - | - | 80 | 64 | - | - | - | 4936 | 251 | 107 | - | 84 | 24 | 25 | o | V
SG75N07G | TO-263 | N | Single | No | 75 | ±25 | 2 | 3 | 4 | 6.8 | - | - | - | 83 | 66.4 | - | - | - | 4936 | 251 | 107 | - | 84 | 24 | 25 | o | O
SG80N01X | TO-247-3 | N | Single | No | 80 | ±20 | 2 | 3 | 4 | 3.4 | - | - | - | 200 | 161 | - | - | - | 8837 | 652 | 231 | - | 160 | 35 | 40 | o | V
SG100P01D | TO-252 | P | Single | No | -100 | ±20 | -2 | -3 | -4 | 93 | - | - | - | -15 | -12.1 | - | - | - | 1618 | 163 | 46 | - | 27.7 | 7.3 | 7.5 | o | V
SG100P01P | TO-220 | P | Single | No | -100 | ±20 | -2 | -3 | -4 | 93 | - | - | - | -26 | -21 | - | - | - | 1618 | 163 | 46 | - | 27.7 | 7.3 | 7.5 | o | V
SG100P02D | TO-252 | P | Single | Yes | -100 | ±20 | -1 | - | -3 | 70 | 75 | - | - | -16.5 | -13.2 | - | - | - | 1785 | 122 | 69 | - | 41 | 6.8 | 7.8
SG100N03S | SOP-8 | N | Single | No | 100 | ±20 | 1.2 | 1.8 | 2.5 | 18 | 22 | - | - | - | - | - | 9.8 | 7.9 | 1325 | 110 | 64 | - | 34 | 6 | 9
SG100N03D | TO-252 | N | Single | No | 100 | ±20 | 1.2 | 1.8 | 2.5 | 20 | 22 | - | - | 42 | 34 | - | - | - | 1325 | 110 | 64 | - | 34 | 6 | 9 | o | V
SG100N03P | TO-220 | N | Single | No | 100 | ±20 | 1.2 | 1.8 | 2.5 | 20 | 22 | - | - | 52 | 42 | - | - | - | 1325 | 110 | 64 | - | 34 | 6 | 9 | o | O
SG100N03HD | TO-252 | N | Single | No | 100 | ±20 | 2 | 3 | 4 | 20 | 22 | - | - | 42 | 34 | - | - | - | 1325 | 110 | 64 | - | 34 | 6 | 9 | o | V
SG100N04D | TO-252 | N | Single | No | 100 | ±20 | 2 | 3 | 4 | 10 | - | - | - | 68 | 59 | - | - | - | 3902 | 251 | 93 | - | 145 | 25 | 43 | o | V
SG100N04P | TO-220 | N | Single | No | 100 | ±20 | 2 | 3 | 4 | 10 | - | - | - | 75 | 60 | - | - | - | 3902 | 251 | 93 | - | 145 | 25 | 43 | o | V
SG100N04Q | PDFN-5*6 | N | Single | No | 100 | ±20 | 2 | 3 | 4 | 10 | - | - | - | 58 | 58 | - | - | - | 3902 | 251 | 93 | - | 145 | 25 | 43
SG100N05P | TO-220 | N | Single | No | 100 | ±20 | 2 | 3 | 4 | 4 | - | - | - | 160 | 135 | - | - | - | 8931 | 595 | 239 | - | 160 | 35 | 40 | o | V
SG100N05G | TO-263 | N | Single | No | 100 | ±20 | 2 | 3 | 4 | 4 | - | - | - | 160 | 135 | - | - | - | 8931 | 595 | 239 | - | 160 | 35 | 40 | o | V
SGD100N05X | TO-247-3 | N | Single | No | 100 | ±20 | 2 | 3 | 4 | 2.8 | - | - | - | 200 | 195 | - | - | - | 17862 | 1190 | 478 | - | 320 | 70 | 80 | o | V
SG100N06P | TO-220 | N | Single | No | 100 | ±25 | 2 | 3 | 4 | 9 | - | - | - | 81 | 65 | - | - | - | 4136 | 263 | 75 | - | 154 | 43 | 45 | 有量推 | V
SG150N03D | TO-252 | N | Single | No | 150 | ±20 | 2 | 3 | 4 | 42 | - | - | - | 14.5 | 11.5 | - | - | - | 1180 | 110 | 36 | - | 19 | 7 | 3 | 有量推 | engineering
SG150N04N | SOT-23 | N | Single | Yes | 150 | ±20 | 1 | 2 | 3 | 6500 | 7100 | - | - | - | - | - | 0.3 | 0.2 | 30 | 6 | 2.5 | - | - | - | - | o | V
SG150N05D | TO-252 | N | Single | No | 150 | ±20 | 2 | - | 4 | 27 | - | - | - | 41.4 | 33.1 | - | - | - | 1933 | 147 | 49 | - | 55 | 18 | 17 | o | V
SG150N05Q | PDFN-5*6 | N | Single | No | 150 | ±20 | 2 | - | 4 | 27 | - | - | - | 29 | 23 | - | - | - | 1933 | 147 | 49 | - | 55 | 18 | 17 | o | V
SG150N05P | TO-220 | N | Single | No | 150 | ±20 | 2 | - | 4 | 27 | - | - | - | 46.3 | 37 | - | - | - | 1933 | 147 | 49 | - | 55 | 18 | 17 | o | V
SG150N06P | TO-220 | N | Single | No | 150 | ±20 | 2 | - | 4 | 9.8 | - | - | - | 119 | 95 | - | - | - | 8505 | 566 | 227 | - | 152 | 33 | 38 | o | V
SG150N06G | TO-263 | N | Single | No | 150 | ±20 | 2 | - | 4 | 9.8 | - | - | - | 133 | 106 | - | - | - | 8505 | 566 | 227 | - | 152 | 33 | 38 | o | V
SGD150N06X | TO-247-3 | N | Single | No | 150 | ±20 | 2 | - | 4 | 5.3 | - | - | - | 200 | 166 | - | - | - | 16238 | 1081 | 434 | - | 290 | 63 | 72 | o | V
SG200N05D | TO-252 | N | Single | No | 200 | ±20 | 2 | - | 4 | 58 | - | - | - | 27 | 21.7 | - | - | - | 1933 | 147 | 49 | - | 55 | 18 | 17 | o | V
SG200N05P | TO-220 | N | Single | No | 200 | ±20 | 2 | - | 4 | 58 | - | - | - | 28.8 | 23.1 | - | - | - | 1933 | 147 | 49 | - | 55 | 18 | 17 | o | V
SG200N06D | TO-252 | N | Single | No | 200 | ±16 | 0.5 | - | 1.2 | 55 | 58 (5V) | 61 (3V) | - | 27 | 21.4 | - | - | - | 2567 | 143 | 69 | - | 101 | 35 | 31 | o | V
SG200N07P | TO-220 | N | Single | No | 200 | ±20 | 2 | 3 | 4 | 19 | - | - | - | 76 | - | - | - | - | 8100 | 539 | 216 | - | 149 | 32 | 37 | o | V
SG200N07G | TO-263 | N | Single | No | 200 | ±20 | 2 | 3 | 4 | 19 | - | - | - | 76 | - | - | - | - | 8100 | 539 | 216 | - | 149 | 32 | 37 | o | V
SGD200N07X | TO-247-3 | N | Single | No | 200 | ±20 | 2 | - | 4 | 10 | - | - | - | 147 | 118 | - | - | - | 15464 | 1029 | 413 | - | 276 | 60 | 68 | o | V
SGD3225QD | PDFN-5*6 | N | Complementary | No | 30 | ±20 | 1 | - | 2.5 | 14 | 20 | - | - | 31 | - | 19 | - | - | 539 | 66 | 54 | 6 | - | 2.2 | 2
|  | P |  | No | -30 | ±20 | -1 | - | -2.5 | 33 | 63 | - | - | -18 | - | -10 | - | - | 567 | 97 | 82 | 6.2 | - | 2.1 | 1.8
SGD3225S | SOP-8 | N | Complementary | No | 30 | ±20 | 1 | - | 2.5 | 14 | 20 | - | - | - | - | - | 7.6 | 4.8 | 539 | 66 | 54 | 6 | - | 2.2 | 2
|  | P |  | No | -30 | ±20 | -1 | - | -2.5 | 33 | 63 | - | - | - | - | - | -5 | -4 | 567 | 97 | 82 | 6.2 | - | 2.1 | 1.8
SGD60C01S | SOP-8 | N | Complementary | No | 60 | ±20 | 1 | - | 2.5 | 31 | 38 | - | - | - | - | - | 5 | 4 | 996 | 63 | 44 | - | 18 | 2.4 | 3.9
|  | P |  | No | -60 | ±20 | -1 | - | -2.5 | 44 | 63 | - | - | - | - | - | -6 | -5 | 1403 | 94 | 67 | 9.5 | - | 2.9 | 2.8
SGD100C03S | SOP-8 | N | Complementary | No | 100 | ±20 | 1 | - | 2.5 | 123 | 128 | - | - | - | - | - | 2.1 | 1.7 | 1044 | 44 | 31 | - | 24.7 | 4 | 4.1
|  | P |  | No | -100 | ±20 | -1 | - | -2.5 | 223 | 253 | - | - | - | - | - | 1.5 | 1.2 | - | - | - | - | - | - | -

## MBT
http://www.micro-bridge.com
微桥科技 QQ:4221620
E-mail:sales@micro-bridge.com
Tel:0755-83991588