## Buck
DC/DC (Step-down) Buck Converter
P/N | Function | Electrical Characteristics | [8 empty] | Features | [8 empty] | Available | Application
|  | VIN (V) |  | IOUT (A) | VFB (V) | IQ (mA) |  | Freq. (KHz) | Duty+ (%) | Eff | Soft Start | Line COMP | Internal COMP | SW Mode | EN pin | VIN OVLO | CC CV | Hiccup Mode | Package Type
|  | Min. | Max. |  |  | Typ. | Max. |  |  | η (%)
MA5001 | Sync-Buck/ Power saving | 2.5 | 5.5 | 1.5 | 0.6 | 0.25 | 0.35 | 1500 | 100 | 95 | ◎ | - | ◎ | PSM PWM | ◎ | 6V | - | - | SOT23-5 TSOT23-5 | Now | * SSD- * Wifi modul- * AP Router- * Portable-
MA5003 | Sync-Buck/ Power saving | 2.5 | 5.5 | 2 | 0.6 | 0.25 | 0.35 | 1500 | 100 | 95 | ◎ | - | ◎ | PSM PWM | ◎ | 6V | - | - | SOT23-5 TSOT23-5 | Now
MA5005 | Sync-Buck/ Power saving | 2.5 | 5.5 | 1.2 | 0.6 | 0.25 | 0.35 | 1500 | 100 | 95 | ◎ | - | ◎ | PSM PWM | ◎ | 6V | - | - | SOT23-5 TSOT23-5 | Now
MA5006 | Sync-Buck/ Power saving | 2.5 | 5.5 | 0.6 | 0.6 | 0.07 | 0.1 | 1400 | 100 | 94 | ◎ |  | ◎ | PSM PWM | ◎ | 6V |  |  | SOT23-5 TSOT23-5 | Now
MA5007 | Sync-Buck/ Power saving | 2.5 | 5.5 | 1.2 | 0.6 | 0.25 | 0.35 | 1500 | 100 | 95 | ◎ | - | ◎ | PWM | ◎ | 6V | - | - | SOT23-5 TSOT23-5 | Now
MA6001 | Dual Sync-Buck | 2.5 | 5.5 | 1.5 ×2 | 0.6 | 0.25 | 0.35 | 1500 | 100 | 95 | ◎ | - | ◎ | PSM PWM | ◎ | 6V | - | - | TDFN-12 3×3 | Now
MA6002 | Dual Sync-Buck | 2.5 | 5.5 | 1.2 ×2 | 0.6 | 0.25 | 0.35 | 1500 | 100 | 95 | ◎ | - | ◎ | PSM PWM | ◎ | 6V | - | - | TDFN-10 3×3 | Now
MA5201 | Sync-Buck Converter | 4.6 | 18 | 2 | 0.6 | 1 | - | 500 | 90 | 95 | ◎ |  | ◎ | PSM PWM | ◎ | - |  |  | SOT23-6 | Now | * Datacomm- * TV
MA5601 | Sync-Buck Converter | 8 | 38 | 2.5 | 1 | 0.7 | 1.5 | 160 | 86 | 92 | ◎ |  |  | PWM | ◎ | 40V |  |  | SOP8-EP | Now | * Car QC Charger- * Car PD Charger- * Industry System- * Outdoor AP-
MA5602 | Sync-Buck Converter | 8 | 38 | 2.5 | 1 | 0.7 | 1.5 | 160 | 86 | 91 | ◎ |  |  | PWM |  | 40V | CC |  | SOP8-EP | Now
MA5603 | Sync-Buck Converter | 8 | 38 | 2.5 | 0.2 | 0.7 | 1.5 | 240 | 86 | 92 | ◎ |  |  | PWM | ◎ | 40V |  |  | SOP8-EP | Now
MA5604 | Sync-Buck Converter | 8 | 38 | 4 | 1 | 0.7 | 1.5 | 160 | 86 | 94 | ◎ |  |  | PWM | ◎ | 40V |  |  | SOP8-EP | Now
MA5605 | Sync-Buck Converter | 8 | 36 | 4.5 | 1 | 1.2 | 2 | 160 | 88 | 93 | ◎ | ◎ | ◎ | PWM |  | 36V | CCx2 | ◎ | SOP8-EP | Now
MA5608 | Sync-Buck Converter | 8 | 40 | 5 | 1 | 1 | 1.5 | 160 | 90 | 95 | ◎ | ◎ | ◎ | PWM |  | 40V | CCx2 | ◎ | SOP8-EP | Now
MA5609 | Sync-Buck Converter | 8 | 36 | 3.5 | 1 | 1 | 1.5 | 160 | 88 | 93 | ◎ | ◎ | ◎ | PWM |  | 36V | CC | ◎ | SOP8-EP | Now
MA5611 | Sync-Buck Converter | 8 | 36 | 2.5 | 1 | 0.9 | 1.5 | 160 | 93 | 95 | ◎ |  |  | PWM | ◎ | 36V |  | ◎ | SOP8-EP | Now
MA5620 | Sync-Buck | 8 | 40 | 7 | 1 | 1 | 1.5 | 160 | 90 | 94 | ◎ | ◎ |  | PWM |  | 40V | CCx2 | ◎ | SOP14 TDFN-12L 3X3. | Now
MA5621 | Sync-Buck | 8 | 40 | 5 | 1 | 1 | 1.5 | 160 | 90 | 93 | ◎ | ◎ | ◎ | PWM |  | 40V | CCx2 | ◎ | MSOP10-EP | Now
MA5624 | Sync-Buck Converter | 8 | 30 | 5 | 1 | 1 | 1.5 | 160 | 90 | 94 | ◎ | ◎ |  | PWM |  | 40V | CCx2 | ◎ | QFN-23L 4X4 | Now
MA5625 | Sync-Buck Converter | 8 | 40 | 5 | 1 | 1 | 1.5 | 160 | 90 | 94 | ◎ | ◎ |  | PWM |  | 40V | CCx2 | ◎ | QFN-23L 4X4 | Now
MA5623 | Sync-Buck | 8 | 40 | 7 | 1 | 1 | 1.5 | 300 | 90 | 94 | ◎ | ◎ |  | PWM |  | 40V | CCx2 | ◎ | TDFN-12L 3X3 | Q1'19
MA5627 | Sync-Buck Converter | 8 | 40 | 5 | 1 | 1 | 1.5 | 300 | 90 | 94 | ◎ | ◎ |  | PWM |  | 40V | CCx2 | ◎ | QFN-23L 4X4 | Q1'19
MA5640 | Sync-Buck Converter | 8 | 40 | 5 | 1 | 1 | 1.5 | 200 | 100 | 94 | ◎ | ◎ |  | PWM | ◎ | 40V | CC | ◎ | SOP8-EP | Now
MA5801 | Async-Buck Converter | 9 | 58 | 2 | 1 | 1 | 1.5 | 200 | 100 | 91 | ◎ | ◎ |  | PSM PWM | ◎ | 60V |  | ◎ | SOP8-EP | Now | * Electronic Car- * POE IP-Cam- * AVM-
MA5802 | Async-Buck Converter | 9 | 58 | 2 | 1 | 1 | 1.5 | 200 | 100 | 91 | ◎ | ◎ |  | PSM PWM |  | 60V | CC | ◎ | SOP8-EP | Now
MA5820 | Async-Buck | 9 | 58 | 5 | 1 | 1 | 1.5 | 200 | 100 | 91 | ◎ | ◎ |  | PSM PWM |  | 60V | CC | ◎ | MSOP10-EP | Now
MA5821 | Async-Buck | 9 | 58 | 5 | 1 | 1 | 1.5 | 200 | 100 | 91 | ◎ | ◎ |  | PSM PWM | ◎ | 60V |  | ◎ | MSOP10-EP | Now
MA58xx
MA58xx
MA58xx

## Boost
DC/DC (Step-up) Boost Converter
P/N | Electrical Characteristics | [9 empty] | Features | [7 empty] | Available | Application
| VIN (V) |  | ICL(IN) (A) | VFB (V) | VOUT (V) Max. | IQ (mA) |  | Freq. (KHz) | Duty- (%) | Eff | Soft Start | Sync | Internal COMP | SW Mode | EN pin | OVP | UVLO | Package Type
| min. | MAX. |  |  |  | Typ | Max |  |  | η (%)
MA2001A 【WLED】 | 2.5 | 5.5 | 1.4 | 0.2 | 28 | 0.2 | 0.4 | 1000 | 92 | 90 | ◎ | ◎ | ◎ | PSM PWM | ◎ | 29V | 2.25V | SOT23-6 TSOT23-6 | Now | * LED lighting- * S-Panel Backlight
MA2001B 【WLED】 | 2.5 | 5.5 | 1.4 | 0.25 | 28 | 0.2 | 0.4 | 1000 | 92 | 90 | ◎ | ◎ | ◎ | PSM PWM | ◎ | 29V | 2.25V | SOT23-6 TSOT23-6 | Now
MA2001 【WLED】 | 2.5 | 5.5 | 1.4 | 0.3 | 28 | 0.2 | 0.4 | 1000 | 92 | 90 | ◎ | ◎ | ◎ | PSM PWM | ◎ | 29V | 2.25V | SOT23-6 TSOT23-6 | Now
MA2012 | 3.5 | 32 | 3 | 0.2 | 38 | 0.4 | 0.8 | 600 | 90 | 93 | ◎ |  | ◎ | PSM PWM | ◎ |  | 2.5V | SOP8-EP | Now
MA2201 | 3.5 | 38 | ADJ | 0.2 | ADJ | 0.4 | 0.8 | 600 | 90 | 94 | ◎ |  | ◎ | PSM PWM | ◎ | ADJ | 2.5V | SOP8 SOT23-6 | Now
MA2003 | 2.5 | 5.5 | 1.2 | 1.238 | 28 | 0.15 | 0.25 | 1200 | 90 | 90 | ◎ | ◎ | ◎ | PSM PWM | ◎ |  | 2.25V | SOT23-5 | Now | * Portable Amp- * Power Bank- * Medical Device- * E-Cigarettes-
MA2004 | 2.8 | 5.5 | 3 | 0.6 | 5.5 | 0.3 |  | 750 | 65 | 93 | ◎ |  | ◎ | PSM PWM | ◎ |  | 2.6V | SOT23-6 | Now
MA2004A | 2.8 | 5.5 | 3 | 0.6 | 5.5 | 0.3 |  | 750 | 65 | 93 | ◎ |  | ◎ | PSM PWM | ◎ |  | 2.6V | SOT23-6 | Now
MA2007 | 2.8 | 5.5 | 3 | 0.6 | 5.5 | 0.3 |  | 750 | 65 | 93 | ◎ |  | ◎ | PWM | ◎ |  | 2.6V | SOT23-6 | Now
MA2009 | 2.6 | 16 | 3 | 0.6 | 28 | 0.1 | 0.2 | 1200 | 90 | 93 | ◎ |  | ◎ | PSM PWM | ◎ |  | 2.5V | SOT23-6 | Now
MA2010 | 3.5 | 20 | 3 | 1 | 28 | 0.4 | 0.8 | 800 | 90 | 93 | ◎ |  | ◎ | PSM PWM | ◎ |  | 2.5V | SOP8-EP | Q1'19
MA2011 | 3.5 | 32 | 3 | 1 | 38 | 0.4 | 0.8 | 800 | 90 | 93 | ◎ |  | ◎ | PSM PWM | ◎ |  | 2.5V | SOP8-EP | Now
MA2012 | 3.5 | 32 | 3 | 0.2 | 38 | 0.4 | 0.8 | 800 | 90 | 93 | ◎ |  | ◎ | PSM PWM | ◎ | ADJ | 2.5V | SOP8-EP | Now
MA2013 | 2.7 | 5.5 | 4 | 1 | 28 | 0.4 | 0.8 | 800 | 90 | 94 | ◎ |  | ◎ | PSM PWM | ◎ | ADJ | 2.5V | SOP8-EP | Q1'19
MA2200 | 3.5 | 35 | ADJ | 1 | ADJ | 0.6 | 1 | 800 | 90 | 94 | ◎ |  | ◎ | PSM PWM | ◎ | ADJ | 2.5V | SOP8 SOT23-6 | Now
MA2201 | 3.5 | 35 | ADJ | 0.2 | ADJ | 0.6 | 1 | 800 | 90 | 94 | ◎ |  | ◎ | PSM PWM | ◎ | ADJ | 2.5V | SOP8 SOT23-6 | Now
MA2202 | 2.7 | 5.5 | ADJ | 1 | ADJ | 0.4 | 0.8 | 800 | 90 | 94 | ◎ |  | ◎ | PSM PWM | ◎ | ADJ | 2.5V | SOP8 SOT23-6 | Q1'19

## HALL
Hall Effect & BLDC Driver
P/N | Advantage | Electrical Characteristics | [8 empty] | Features | [8 empty] | Available | Application
|  | VIN (V) |  | IOUT (mA) | BOP (Gauss) | BRP (Gauss) | BHYS (Gauss) | RDS(ON) (Ω) | IDD (mA) |  | FG | RD | PWM | OTP | Soft Switch | Auto Restart | VOUT Clamp | Reverse Protect | Package Type
|  | Min. | Max. | [5 empty] | Typ. | MAX.
Latch
MA177 | Hall Effect Latch, Open Drain | 3.3 | 26 | 25 | 35 | -35 | 70 | 15 | 3 | 4.5 | [7 empty] | ◎ | SOT23-3 SIP-3L | Now | * BLDC motor * White Goods- * E-Tools- * Consumer- * E-Toys-
MA7020/B | Hall Effect Latch, Open Drain | 2.5 | 26 | 25 | 28 | -28 | 56 | 15 | 2 | 3 | [7 empty] | ◎ | SOT23-3 SIP-3L | Now
MA7020B | Hall Effect Latch, Open Drain | 2.5 | 26 | 25 | 28 | -28 | 56 | 15 | 2 | 3 | [7 empty] | ◎ | SOT23-3 SIP-3L | Now
MA7021 | Hall Effect Latch, Open Drain | 2.5 | 26 | 25 | 15 | -15 | 30 | 15 | 2 | 3 | [7 empty] | ◎ | SOT23-3 SIP-3L | Now
MA7022/B | Hall Effect Latch, Pull high resistor | 2.5 | 26 | 25 | 28 | -28 | 30 | 15 | 2 | 3 | [7 empty] | ◎ | SOT23-3 SIP-3L | Now
MA7022B | Hall Effect Latch, Pull high resistor | 2.5 | 26 | 25 | 28 | -28 | 30 | 15 | 2 | 3 | [7 empty] | ◎ | SOT23-3 SIP-3L | Now
MA7023 | Hall Effect Latch, Pull high resistor | 2.5 | 26 | 25 | 15 | -15 | 30 | 15 | 2 | 3 | [7 empty] | ◎ | SOT23-3 SIP-3L | Now
MA41F | Single Output Hall Effect Latch | 4 | 26 | 25 | 55 | -55 | 110 | 0.5V | 3 | [8 empty] | ◎ | SIP-3L | ES
Switch
MA7010 | Hall Effect Switch, Open Drain | 2.5 | 26 | 25 | 90 | 50 | 40 | 15 | 2 | 3 | [7 empty] | ◎ | SOT23-3 SIP-3L | Now | * Sport Machine- * Pedal E-Bike- * Gaming Key- * Note Book- * Mobile Phone- * Tablet PC-
MA7011 | Hall Effect Switch, Open Drain | 2.5 | 26 | 25 | 90 | 70 | 20 | 15 | 2 | 3 | [7 empty] | ◎ | SOT23-3 SIP-3L | Now
MA7012 | Hall Effect Switch, Open Drain | 2.5 | 26 | 25 | 175 | 130 | 45 | 15 | 2 | 3 | [7 empty] | ◎ | SOT23-3 SIP-3L | Now
MA7013 | Hall Effect Switch, Open Drain | 2.5 | 26 | 25 | 85/-85 | 60/-60 | 25 | 15 | 2 | 3 | [7 empty] | ◎ | SOT23-3 SIP-3L | Now
MA7015 | Hall Effect Switch, Open Drain | 2.5 | 26 | 25 | 30/-30 | 20/-20 | 10 | 15 | 2 | 3 | [7 empty] | Open-Drain | SOT23-3 SIP-3L | Now
MA7001 | Omnipolar Ultra-sensitive Hall Effect Switch with Power Saving | 1.65 | 5.5 | ±1 | 30/-30 | 20/-20 | 10 | - | 1.5 | 2.5 | [7 empty] | Push-Pull | SOT23-3 SIP-3L. DFN1.6X1.6 | Now
MA7002 | Omnipolar Ultra-sensitive Hall Effect Switch | 1.65 | 5.5 | ±1 | 30/-30 | 20/-20 | 10 | - | 1.5 | 2.5 | [7 empty] | Push-Pull | SOT23-3 SIP-3L | Now
MA7003 | Omnipolar Ultra-sensitive Hall Effect Switch with Power Saving | 1.65 | 5.5 | ±1 | 30/-30 | 20/-20 | 10 | - | 1.5 | 2.5 | [7 empty] | Open-Drain | SOT23-3 | Now
MA7004 | Omnipolar Ultra-sensitive Hall Effect Switch with Power Saving | 1.65 | 5.5 | ±1 | 30/-30 | 20/-20 | 10 | - | 1.5 | 2.5 | [7 empty] | Push-Pull | SOT23-3 SIP-3L | Now
MA7005 | Omnipolar Ultra-sensitive Hall Effect Switch | 1.65 | 5.5 | ±1 | 30/-30 | 20/-20 | 10 | - | 1.5 | 2.5 | [7 empty] | Open-Drain | SOT23-3 SIP-3L | Now
MA7006 | Omnipolar Ultra-sensitive Hall Effect Switch with Power Saving | 1.65 | 5.5 | ±1 | 30/-30 | 20/-20 | 10 | - | 1.5 | 2.5 | [7 empty] | Open-Drain | SOT23-3 SIP-3L | Now
Single Coil DC Fan Driver
MA477/B | Single-Coil BLDC Driver | 3.5 | 20 | 300 | 30 | -30 | 60 | 2.6 | 3 | - | ◎ |  |  | ◎ |  |  |  |  | SOT23-5 SIP-4L | Now
MA477M | Single-Coil BLDC Driver | 3.5 | 20 | 200 | 20 | -20 | 40 | 3.2 | 3 | - |  |  |  | ◎ |  |  |  | ◎ | SIP-4L | Now
MA7130CPA | Single-Coil BLDC Driver | 3.5 | 20 | 200 | 20 | -20 | 40 | 3.2 | 3 | - | ◎ |  |  | ◎ |  |  |  | ◎ | SOT23-6F | Now
MA7131CPA | Single-Coil BLDC Driver | 3.5 | 20 | 200 | 20 | -20 | 40 | 3.2 | 3 | - |  |  |  | ◎ |  |  |  | ◎ | SOT23-6F | Now
MA7132 | Single-Coil BLDC Driver With PWM Quickly Start | 3.5 | 20 | 200 | 20 | -20 | 40 | 3.2 | 3 | - |  |  |  | ◎ |  |  |  | ◎ | SIP-4L | ES
MA7133 | Single-Coil BLDC Driver With PWM Quickly Start | 3.5 | 20 | 300 | 20 | -20 | 40 | 2.6 | 3 | - |  |  |  | ◎ |  |  |  |  | SIP-4L | Q1/'19
MA479 | Single-Coil BLDC Driver | 3.5 | 20 | 300 | 28 | -28 | 56 | 2.6 | 3 | - |  |  |  | ◎ |  |  |  | ◎ | SIP-4L | Now
MA7110 | Single-Coil BLDC Driver | 3.3 | 18 | 300 | 30 | -30 | 60 | 2.6 | 3 | - |  |  |  | ◎ |  | ◎ |  |  | SIP-4L | Now
MA7112 | Single-Coil BLDC Driver | 3 | 20 | 300 | 25 | -25 | 50 | 2.6 | 3 |  |  |  |  | ◎ | ◎ | ◎ |  | ◎ | SIP-4L | Q1/'19
MA7122 | Single-Coil BLDC Driver | 3 | 28 | 200 | 25 | -25 | 50 | 2.8 | 3 |  |  |  |  | ◎ | ◎ | ◎ |  | ◎ | SIP-4L | Q1/'19
MA7130 | Single-Coil BLDC Driver | 3.5 | 20 | 200 | 20 | -20 | 40 | 3.2 | 3 | - | ◎ |  |  | ◎ |  |  |  | ◎ | SOT23-5 SIP-4L | Now
MA7140 | Single-Coil BLDC Driver with PWM Soft Switch | 3 | 20 | 300 | 25 | -25 | 50 | 2.4 | 3 |  | ◎ | ◎ |  | ◎ | ◎ | ◎ |  | ◎ | SOT23-6 SIP-4L | Now
MA7141 | Single-Coil BLDC Driver with PWM Soft Switch | 3 | 28 | 200 | 25 | -25 | 50 | 2.6 | 3 |  |  |  |  | ◎ | ◎ | ◎ |  | ◎ | SIP-4L | Now
MA7142 | Single-Coil BLDC Driver with PWM Soft Switch | 3 | 20 | 500 | 25 | -25 | 50 | 1.4 | 3 |  |  |  |  | ◎ | ◎ | ◎ |  |  | SIP-4L | ES
MA7143 | Single-Coil BLDC Driver with PWM Soft Switch | 3 | 28 | 300 | 25 | -25 | 50 | 1.4 | 3 |  |  |  |  | ◎ | ◎ | ◎ |  |  | SIP-4L | Q1/'19
MA7144 | Single-Coil BLDC Driver with PWM Soft Switch | 3 | 20 | 300 | 25 | -25 | 50 | 2.4 | 3 |  | ◎ | ◎ | ◎ | ◎ | ◎ | ◎ |  | ◎ | SOT23-6F | Q1/'19
MA7145 | Single-Coil BLDC Driver with PWM Soft Switch | 3 | 28 | 200 | 25 | -25 | 50 | 2.6 | 3 |  |  |  | ◎ | ◎ | ◎ | ◎ |  | ◎ | SOT23-6F | Q1/'19
MA7146 | Single-Coil BLDC Driver with PWM Soft Switch | 3 | 20 | 500 | 25 | -25 | 50 | 1.4 | 3 |  |  |  | ◎ | ◎ | ◎ | ◎ |  |  | SOT23-6F | Q1/'19
MA7147 | Single-Coil BLDC Driver with PWM Soft Switch | 3 | 28 | 300 | 25 | -25 | 50 | 1.4 | 3 |  |  |  | ◎ | ◎ | ◎ | ◎ |  |  | SOT23-6F | Q1/'19
MA7150 | Single-Coil BLDC Driver Low noise ( soft-switch ) | 1.8 | 5.5 | 500 | 30 | -30 | 60 | 0.8 | 3.5 | 5 | ◎ | ◎ |  | ◎ |  | ◎ |  | ◎ | SOT23-5 | Now
MA7151 | Single-Coil BLDC Driver Low noise ( soft-switch ) | 1.8 | 5.5 | 500 | 30 | -30 | 60 | 0.8 | 3.5 | 5 | ◎ | ◎ | ◎ | ◎ |  | ◎ |  | ◎ | SOT23-6 TDFN2X2-6L | Now
MA7152 | Single-Coil BLDC Driver Low noise ( soft-switch ) | 1.8 | 5.5 | 500 | 20 | -20 | 40 | 0.8 | 3.5 | 5 | ◎ | ◎ | ◎ | ◎ |  | ◎ |  | ◎ | SOT23-6 TDFN2X2-6L | Now
MA7153 | Single-Coil BLDC Driver Low noise ( soft-switch ) | 1.8 | 5.5 | 500 | 20 | -20 | 40 | 0.8 | 3.5 | 5 | ◎ | ◎ | ◎ | ◎ |  | ◎ |  | ◎ | SOT23-6 | Now
Dual Coil DC Fan Driver
MA211F | Dual-Coil BLDC Driver | 4 | 20 | 400 | 28 | -28 | 56 | 1.4 | 3.5 | 5 | ◎ |  |  | ◎ |  |  | 32V | ◎ | TO-94 (SIP-4L) | Now
MA211K | Dual-Coil BLDC Driver | 4 | 20 | 400 | 28 | -28 | 56 | 1.4 | 3.5 | 5 | ◎ |  |  | ◎ |  | ◎ | 32V | ◎ | TO-94 (SIP-4L) | Now
MA266 | Dual-Coil BLDC Driver | 3.5 | 28 | 300 | 30 | -30 | 60 | 2.3 | 3.5 | 5 |  |  |  | ◎ |  |  | 58V | ◎ | TO-94 (SIP-4L) | Now
MA276 | Dual-Coil BLDC Driver | 3.3 | 18 | 400 | 30 | -30 | 60 | 1.4 | 3.5 | 5 |  |  |  | ◎ |  |  | 32V | ◎ | TO-94 (SIP-4L) | Now
MA277 | Dual-Coil BLDC Driver | 3.3 | 18 | 400 | 30 | -30 | 60 | 1.4 | 3.5 | 5 |  |  |  | ◎ |  |  | 32V | ◎ | TO-94 (SIP-4L) | Now
MA7201 | Dual-Coil BLDC Driver | 3.5 | 20 | 600 | 30 | -30 | 60 | 0.8 | 3.5 | 5 |  |  |  | ◎ |  |  | 32V | ◎ | TO-94 (SIP-4L) | Now
MA7202 | Dual-Coil BLDC Driver | 3.5 | 28 | 300 | 30 | -30 | 60 | 2.3 | 3.5 | 5 |  |  |  | ◎ |  |  | 58V | ◎ | TO-94 (SIP-4L) | Now
MA7210 | Dual-Coil BLDC Driver | 3.5 | 18 | 600 | 30 | -30 | 60 | 0.8 | 3.5 | 5 |  |  |  | ◎ |  | ◎ | 32V | ◎ | TO-94 (SIP-4L) | Now
MA7212 | Dual-Coil BLDC Driver | 2.5 | 18 | 600 | 20 | -20 | 40 | 0.9 | 2.5 | - |  |  |  | ◎ |  | ◎ | 32V | ◎ | TO-94 (SIP-4L) | Now
MA7220 | Dual-Coil BLDC Driver | 3.5 | 28 | 300 | 30 | -30 | 60 | 2.3 | 3.5 | 5 |  |  |  | ◎ |  | ◎ | 58V | ◎ | TO-94 (SIP-4L) | Now
MA7221 | Dual-Coil BLDC Driver | 3.5 | 28 | 300 | 20 | -20 | 40 | 1.3 | 3.5 | 5 |  |  |  | ◎ |  | ◎ | 58V | ◎ | TO-94 (SIP-4L) | Now
MA7610 | Dual-Coil BLDC Driver | 4 | 20 | 600 | 30 | -30 | 60 | 0.8 | 3.5 | 5 | ◎ | ◎ |  | ◎ |  | ◎ | 32V | ◎ | TO-94 (SIP-4L) | Now
MA7620 | Dual-Coil BLDC Driver | 4 | 28 | 300 | 30 | -30 | 60 | 2.3 | 3.5 | 5 | ◎ | ◎ |  | ◎ |  | ◎ | 58V | ◎ | TO-94 (SIP-4L) | Now
Linear
MA7901 | Linear Hall Effect sensor | 2.7 | 5.5 | 20 | 1.5mV/G | MAX ±1533G |  | 20 | 3.3 | 5 | [7 empty] | ◎ | SOT23-3 SIP-3L | Now
MA7902 | Linear Hall Effect sensor | 2.7 | 5.5 | 20 | 2mV/G | MAX ±1150G |  | 20 | 3.3 | 5 | [7 empty] | ◎ | SOT23-3 SIP-3L | Now
MA7903 | Linear Hall Effect sensor | 2.7 | 5.5 | 20 | 2.5mV/G | MAX ±920G |  | 20 | 3.3 | 5 | [7 empty] | ◎ | SOT23-3 SIP-3L | Now
MA7904 | Linear Hall Effect sensor | 2.7 | 5.5 | 20 | 3mV/G | MAX ±766G |  | 20 | 3.3 | 5 | [7 empty] | ◎ | SOT23-3 SIP-3L | Now
MA7905 | Linear Hall Effect sensor | 2.7 | 5.5 | 20 | 4mV/G | MAX ±575G |  | 20 | 3.3 | 5 | [7 empty] | ◎ | SOT23-3 SIP-3L | Now
MA7906 | Linear Hall Effect sensor | 2.7 | 5.5 | 20 | 5mV/G | MAX ±460G |  | 20 | 3.3 | 5 | [7 empty] | ◎ | SOT23-3 SIP-3L | Now
MA7907 | Linear Hall Effect sensor | 2.7 | 5.5 | 20 | 7mV/G | MAX ±328G |  | 20 | 3.3 | 5 | [7 empty] | ◎ | SOT23-3 SIP-3L | Now
MA7908 | Linear Hall Effect sensor | 2.7 | 5.5 | 20 | 9mV/G | MAX ±255G |  | 20 | 3.3 | 5 | [7 empty] | ◎ | SOT23-3 SIP-3L | Now
MA7909 | Linear Hall Effect sensor | 2.7 | 5.5 | 20 | 10mV/G | MAX ±230G |  | 20 | 3.3 | 5 | [7 empty] | ◎ | SOT23-3 SIP-3L | Now
MA7910 | Linear Hall Effect sensor | 2.7 | 5.5 | 20 | 13mV/G | MAX ±177G |  | 20 | 3.3 | 5 | [7 empty] | ◎ | SOT23-3 SIP-3L | Now
Hall Element
MA7930 | Linear Hall Element sensor | 1.65 | 5.5 | 20 | 2mV/G | MAX ±1150G |  | 20 | 3.3 | [8 empty] | ◎ | SOT23-5 | 2018 Q2

## MOSFET
MOSFET
Part Number | Package | Polarity | Configuration | ESD (Y/N) | V(BR)DSS (V) | VGS (V) | VGS(TH) (V) |  |  | RDS(ON) (typ. mΩ) @ VGS= |  |  |  | ID (A) @ TC= |  |  | ID (A) @ TA=
[7 empty] | Min. | Typ. | Max. | 10V | 4.5V | 2.5V | 1.8V | 25oC | 70oC | 100oC | 25oC | 70oC
SG20N01D | TO-252 | N | Single | No | 20 | ±20 | 0.5 | 0.8 | 1.2 | 3.8 | 4.9 | - | - | 63 | 50 | - | - | -
SGN3009I | TO-251 | N | Single | No | 30 | ±20 | 1.2 | 1.5 | 2.5 | 7.3 | 10.8 | - | - | 56.3 | 45 | - | - | -
SG30N02D | TO-252 | N | Single | No | 30 | ±20 | 1.2 | - | 2.5 | 1.7 | 2.6 | - | - | 162.2 | 129.7 | - | - | -
SG30N02Q | PDFN-5*6 | N | Single | No | 30 | ±20
SG30N03I | TO-251 | N | Single | No | 30 | ±20 | 1.2 | - | 2.5 | 3.1 | 4.5 | - | - | 90 | 72 | - | - | -
SG30N03D | TO-252 | N | Single | No | 30 | ±20 | 1.2 | - | 2.5 | 3.1 | 4.5 | - | - | 90 | 72 | - | - | -
SG30N03P | TO-220 | N | Single | No | 30 | ±20 | 1.2 | - | 2.5 | 3.1 | 4.5 | - | - | 124 | 99 | - | - | -
SG30N04I | TO-251 | N | Single | No | 30 | ±20 | 1.3 | - | 2.5 | 4 | 6 | - | - | 60 | 51 | - | - | -
SG30N04D | TO-252 | N | Single | No | 30 | ±20 | 1.3 | - | 2.5 | 4 | 5.7 | - | - | 60 | 51 | - | - | -
SG30N05I | TO-251 | N | Single | No | 30 | ±20 | 1.2 | - | 2.5 | 8.5 | 12 | - | - | 40 | 33.6 | - | - | -
SG30N05D | TO-252 | N | Single | No | 30 | ±20 | 1.2 | - | 2.5 | 8.5 | 12 | - | - | 40 | 33.6 | - | - | -
SG30N06I | TO-251 | N | Single | No | 30 | ±20 | 1.15 | - | 2.2 | 3.5 | 4.7 | - | - | 60 | 48 | - | - | -
SG30N06D | TO-252 | N | Single | No | 30 | ±20 | 1.15 | - | 2.2 | 3.5 | 4.7 | - | - | 60 | 48 | - | - | -
SG30N07D | TO-252 | N | Single | No | 30 | ±20 | 1.2 | - | 2.5 | 1.5 | 2.3 | - | - | 130 | 130 | - | - | -
SG30N07P | TO-220 | N | Single | No | 30 | ±20 | 1.2 | - | 2.5 | 1.5 | 2.4 | - | - | 310 | 248 | - | - | -
SG30N08P | TO-220 | N | Single | No | 30 | ±20 | 1.35 | 1.8 | 2.35 | 1.4 | 1.7 | - | - | 294 | - | - | - | -
SG40N01D | TO-252 | N | Single | No | 40 | ±20 | 2 | 3 | 4 | 2 | - | - | - | 100 | 92.4 | - | - | -
SG40N01P | TO-220 | N | Single | No | 40 | ±20 | 2 | 3 | 4 | 1.9 | - | - | - | 149 | 119 | - | - | -
SG40N02P | TO-220 | N | Single | No | 40 | ±20 | 2 | - | 4 | 1.3 | - | - | - | 275 | 220 | - | - | -
SG12N10S | SOP-8 | N | Single | No | 100 | ±20 | 1 | 2.5 | 11 | - | 14 | 17 | - | - | - | - | 11
SG18N06S | SOP-8 | N | Single | No | 60 | ±20 | 1 |  |  | - | - | - | - | - | - | - | - | -
SG30N02Q | PDFN-5*6 | N | Single | No | 30 | ±20 | 1.2 | 2.5 | 80 | - | 1.7 | 2.6 | - | - | - | - | 80
SG40N03S | SOP8 | N | Single | No | 40 | ±20 |  |  |  | 25 | 34 | - | - | - | - | - | 6 | 4.5
SG40N04S | SOP8 | N | Single | No | 40 | ±20 |  |  |  | 11 | 16 | - | - |  | - | - | 11 | 49
SG55N02P | TO-220 | N | Single | No | 55 | ±20 | 2 | 3 | 4 | 4 | - | - | - | 124 | 99 | - | -
SG60N01P | TO-220 | N | Single | No | 60 | ±25 | 2 | 3 | 4 | 6 | - | - | - | 93 | 74 | - | -
SG60N02D | TO-252 | N | Single | No | 60 | ±20 | 2 | 3 | 4 | 5.5 | - | - | - | 80 | 64.8 | - | -
SG60N02P | TO-220 | N | Single | No | 60 | ±20 | 2 | 3 | 4 | 4.6 | - | - | - | 100 | 78 | - | -
SG60N03D | TO-252 | N | Single | No | 60 | ±25 | 2 | 3 | 4 | 3.8 | - | - | - | 96 | 76 | - | -
SG60N03P | TO-220 | N | Single | No | 60 | ±25 | 2 | 3 | 4 | 3.6 | - | - | - | 112 | 90 | - | -
SG60N03G | TO-263 | N | Single | No | 60 | ±20 | 2 | 3 | 4 | 3.6 | - | - | - | 136 | 109 | - | -
SG60N04D | TO252 | N | Single | No | 60 | ±21 |  |  |  | - | - | - | - | - | - | - | 45
SG60N04P | TO-220 | N | Single | No | 60 | ±20 | 2 | 3 | 4 | 2 | - | - | - | 200 | 160 | - | -
SG60N04G | TO-263 | N | Single | No | 60 | ±20 | 2 | 3 | 4 | 2 | - | - | - | 200 | 160 | - | -
SG60N04X | TO-247-3 | N | Single | No | 60 | ±20 | 2 | 3 | 4 | 1.9 | - | - | - | 200 | 195 | - | -
SG60N04Q | PDFN-5*6 | N | Single | No | 60 | ±20 | 1.2 | 2.5 | 45 | - | 12 | 15 | - | - | - | - | 45
SG60N07P | TO-220 | N | Single | No | 60 | ±20 | 2 | 3 | 4 | 3.3 | - | - | - | 125 | 100 | - | -
SG60N10S | SOP-8 | N | Single | No | 60 | ±20 | 1.2 | - | 2.5 | 10 | 13 | - | - | 11.5 | 9.2 | - | 11.5
SG60N10P | TO-220 | N | Single | No | 60 | ±20 | 1.2 | - | 2.5 | 10 | 13 | - | - | - | - | - | -
SG65N02D | TO-252 | N | Single | No | 65 | ±20 | 2 | 3 | 4 | 5.5 | - | - | - | 89 | 71 | - | -
SG65N02P | TO-220 | N | Single | No | 65 | ±20 | 2 | 3 | 4 | 5.5 | - | - | - | 95 | 73.7 | - | -
SG65N03D | TO-252 | N | Single | No | 65 | ±20 | 2 | 3 | 4 | 9.9 | - | - | - | 57 | 46 | - | -
SG65N03P | TO-220 | N | Single | No | 65 | ±20 | 2 | 3 | 4 | 9.9 | - | - | - | 64 | 51 | - | -
SG75N03P | TO-220 | N | Single | No | 75 | ±20 | 2 | 3 | 4 | 5.3 | - | - | - | 80 | 60 | - | -
SG75N05P | TO-220 | N | Single | No | 75 | ±20 | 2 | 3 | 4 | 3.2 | - | - | - | 180 | 150 | - | -
SG75N05G | TO-263 | N | Single | No | 75 | ±20 | 2 | 3 | 4 | 3.2 | - | - | - | 180 | 150 | - | -
SG75N07D | TO-252 | N | Single | No | 75 | ±20 | 2 | 3 | 4 | 6.8 | - | - | - | 59 | 47.6 | - | -
SG75N07P | TO-220 | N | Single | No | 75 | ±25 | 2 | 3 | 4 | 6.8 | - | - | - | 80 | 64 | - | -
SG75N07G | TO-263 | N | Single | No | 75 | ±25 | 2 | 3 | 4 | 6.8 | - | - | - | 83 | 66.4 | - | -
SG80N01X | TO-247-3 | N | Single | No | 80 | ±20 | 2 | 3 | 4 | 3.4 | - | - | - | 200 | 161 | - | -
SG100N03S | SOP-8 | N | Single | No | 100 | ±20 | 1.2 | 1.8 | 2.5 | 18 | 22 | - | - | - | - | - | 9.8
SG100N03D | TO-252 | N | Single | No | 100 | ±20 | 1.2 | 1.8 | 2.5 | 20 | 22 | - | - | 42 | 34 | - | -
SG100N03P | TO-220 | N | Single | No | 100 | ±20 | 1.2 | 1.8 | 2.5 | 20 | 22 | - | - | 52 | 42 | - | -
SG100N03HD | TO-252 | N | Single | No | 100 | ±20 | 2 | 3 | 4 | 20 | 22 | - | - | 42 | 34 | - | -
SG100N04D | TO-252 | N | Single | No | 100 | ±20 | 2 | 3 | 4 | 10 | - | - | - | 68 | 59 | - | -
SG100N04 | TO-220 | N | Single | No | 100 | ±20 | 2 | 3 | 4 | 10 | - | - | - | 81 | 65 | - | -
SG100N04Q | PDFN-5*6 | N | Single | No | 100 | ±20 | 2 | 3 | 4 | 10 | - | - | - | 58 | 58 | - | -
SG100N05P | TO-220 | N | Single | No | 100 | ±20 | 2 | 3 | 4 | 4 | - | - | - | 160 | 135 | - | -
SG100N05G | TO-263 | N | Single | No | 100 | ±20 | 2 | 3 | 4 | 4 | - | - | - | 160 | 135 | - | -
SGD100N05X | TO-247-3 | N | Single | No | 100 | ±20 | 2 | 3 | 4 | 2.8 | - | - | - | 200 | 195 | - | -
SG100N06P | TO-220 | N | Single | No | 100 | ±25 | 2 | 3 | 4 | 9 | - | - | - | 81 | 65 | - | -
SG150N03D | TO-252 | N | Single | No | 150 | ±20 | 2 | 3 | 4 | 42 | - | - | - | 14.5 | 11.5 | - | -
SG150N04N | SOT-23 | N | Single | Yes | 150 | ±20 | 1 | 2 | 3 | 6500 | 7100 | - | - | - | - | - | 0.3
SG150N05D | TO-252 | N | Single | No | 150 | ±20 | 2 | - | 4 | 27 | - | - | - | 41.4 | 33.1 | - | -
SG150N05Q | PDFN-5*6 | N | Single | No | 150 | ±20 | 2 | - | 4 | 27 | - | - | - | 29 | 23 | - | -
SG150N05P | TO-220 | N | Single | No | 150 | ±20 | 2 | - | 4 | 27 | - | - | - | 46.3 | 37 | - | -
SG150N06P | TO-220 | N | Single | No | 150 | ±20 | 2 | - | 4 | 9.8 | - | - | - | 119 | 95 | - | -
SG150N06G | TO-263 | N | Single | No | 150 | ±20 | 2 | - | 4 | 9.8 | - | - | - | 133 | 106 | - | -
SGD150N06X | TO-247-3 | N | Single | No | 150 | ±20 | 2 | - | 4 | 5.3 | - | - | - | 200 | 166 | - | -
SG200N05D | TO-252 | N | Single | No | 200 | ±20 | 2 | - | 4 | 58 | - | - | - | 27 | 21.7 | - | -
SG200N05P | TO-220 | N | Single | No | 200 | ±20 | 2 | - | 4 | 58 | - | - | - | 28.8 | 23.1 | - | -
SG200N06D | TO-252 | N | Single | No | 200 | ±16 | 0.5 | - | 1.2 | 55 | 58(5V) | 61(3V) | - | 27 | 21.4 | - | - | -
SG200N07P | TO-220 | N | Single | No | 200 | ±20 | 2 | 3 | 4 | 19 | - | - | - | 76 | - | - | - | -
SG200N07G | TO-263 | N | Single | No | 200 | ±20 | 2 | 3 | 4 | 19 | - | - | - | 76 | - | - | - | -
SGD200N07X | TO-247-3 | N | Single | No | 200 | ±20 | 2 | - | 4 | 10 | - | - | - | 147 | 118 | - | - | -
SG2402TD | DFN 3X3 | N | Dual | No | 24 | ±5 |  |  |  | - | 8.3 | 11.8 | - | - | - | - | 12 | -
SG2411TD | TO252 | N | Dual | No | 24 | ±5 |  |  |  | - | 11.5 | 13.6 | - | - | - | - | 9 | -
SGD4215S | SOP8 | N | Dual | No | 40 | ±20 |  |  |  | 15 | 20 | - | - |  | - | - | 7.5 | 6.1
SG9434A | SOP-8 | N | Single | No | 60 | ±20 | 1 | 2.5 | 10 | - | 12 | 15 | - | - | - | - | 10 | -
SG9436B | SOP-8 | N | Single | No | 60 | ±20 | 1 | 2.5 | 8.6 | - | 17 | 20 | - | - | - | - | 8.6 | -
SGP3011I | TO-251 | P | Single | No | -30 | ±20 | -1 | -1.5 | -2.5 | 11 | 20 | - | - | -47 | -38 | - | - | -
SGP3011D | TO-252 | P | Single | No | -30 | ±20 | -1 | -1.5 | -2.5 | 11 | 20 | - | - | -47 | -38 | - | - | -
SG45P03D | TO-252AA | P | Single | No | -30 | ±20 | -1 | -2.5 | -45 | - | 15 | 25 | - | - | - | - | -45
SG60P01P | TO-220 | P | Single | No | -60 | ±20 | -2 | -3 | -4 | 16.5 | - | - | - | -60 | -48 | - | -
SG60P02D | TO-252 | P | Single | No | -60 | ±20 | -2 | -3 | -4 | 58 | - | - | - | -30 | -24 | - | -
SG60P02P | TO-220 | P | Single | No | -60 | ±20 | -2 | -3 | -4 | 58 | - | - | - | -32 | -25.3 | - | -
SG100P01D | TO-252 | P | Single | No | -100 | ±20 | -2 | -3 | -4 | 93 | - | - | - | -15 | -12.1 | - | -
SG100P01P | TO-220 | P | Single | No | -100 | ±20 | -2 | -3 | -4 | 93 | - | - | - | -26 | -21 | - | -
SG100P02D | TO-252 | P | Single | Yes | -100 | ±20 | -1 | - | -3 | 70 | 75 | - | - | -16.5 | -13.2 | - | -
SGD3225QD | PDFN-5*6 | N | Complementary | No | 30 | ±20 | 1 | - | 2.5 | 14 | 20 | - | - | 31 | - | 19 | - | -
|  | P |  | No | -30 | ±20 | -1 | - | -2.5 | 33 | 63 | - | - | -18 | - | -10 | - | -
SGD3225S | SOP-8 | N | Complementary | No | 30 | ±20 | 1 | - | 2.5 | 14 | 20 | - | - | - | - | - | 7.6 | -
|  | P |  | No | -30 | ±20 | -1 | - | -2.5 | 33 | 63 | - | - | - | - | - | -5 | -
SGD60C01S | SOP-8 | N | Complementary | No | 60 | ±20 | 1 | - | 2.5 | 31 | 38 | - | - | - | - | - | 5 | -
|  | P |  | No | -60 | ±20 | -1 | - | -2.5 | 44 | 63 | - | - | - | - | - | -6 | -
SGD100C03S | SOP-8 | N | Complementary | No | 100 | ±20 | 1 | - | 2.5 | 123 | 128 | - | - | - | - | - | 2.1 | -
|  | P |  | No | -100 | ±20 | -1 | - | -2.5 | 223 | 253 | - | - | - | - | - | 1.5 | -

## Cross reference
Hall Sensor Cross Reference 2018 01/01
Function | P/N | Electrical Characteristics | [6 empty] | Features
|  | VIN |  | IOUT | BOP | BRP | BHYS | RDSON | FG | OTP | Auto | VOUT | Rev Diode | Pkg | Competitor's P/N
|  | min. | max. | (mA) | (G) | (G) | (G) | (Ω) |  |  | Restart | Clamp |  | Type
Latch | MA177 | 3.3 | 26 | 25 | 35 | -35 | 70 | 15 | ◎ |  |  |  | ◎ | SOT23 | AH177. U18. SDC177. MH182
SIP-3L
| MA7020 | 2.5 | 26 | 25 | 28 | -28 | 56 | 15 | ◎ |  |  |  | ◎ | SOT23 | AH177. U18. SDC177. SS41
[14 empty] | SIP-3L | US1881. EW410. EW512. EW710B
| MA7020B | 2.5 | 26 | 25 | 28 | -28 | 56 | 15 | ◎ |  |  |  | ◎ | SOT23 | EW610B
SIP-3L
| MA7021 | 2.5 | 26 | 25 | 15 | -15 | 30 | 15 | ◎ |  |  |  | ◎ | SOT23 | AH177. U18. SDC177
SIP-3L
| MA7022 | 2.5 | 26 | 25 | 28 | -28 | 30 | 15 | ◎ |  |  |  | ◎ | SOT23 | AH177. U18. SDC177. AH173
SIP-3L
| MA7022B | 2.5 | 26 | 25 | 28 | -28 | 30 | 15 | ◎ |  |  |  | ◎ | SOT23 | AH177. U18. SDC177. AH373
[14 empty] | SIP-3L | EW432. EW632. EW732.
EW412. EW612B.
Switch | MA7001 | 1.65 | 3.3 | 1 | 30/-30 | 20/-20 | 10 | - | [5 empty] | SOT23 | AH180. AX8101. AZ8103
| MA7002 | 1.65 | 3.3 | 1 | 30/-30 | 20/-20 | 10 | - | [5 empty] | SOT23 | MH253
| MA7004 | 1.65 | 3.3 | 1 | 30/-30 | 20/-20 | 10 | - | [5 empty] | SOT23
| MA7010 | 2.5 | 26 | 25 | 90 | 50 | 40 | 15 | ◎ |  |  |  | ◎ | SOT23 | 130NL
SIP-3L
| MA7012 | 2.5 | 26 | 25 | 90 | 50 | 40 | 15 | ◎ |  |  |  | ◎ | SOT23
SIP-3L
Linear | MA7901 | 2.7 | 5.5 | 20 | 1.5mv/G |  | - | 20 | [5 empty] | SOT23 | A1302. A1308.
[14 empty] | SIP-3L | UGN3503
Single Coil BLDC Fan | MA477/B | 3.5 | 20 | 300 | 30 | -30 | 60 | 2.6 |  | ◎ |  |  |  | SOT25/E | AH477. FS477. SD477
SIP-4L
| MA7110 | 3.3 | 18 | 300 | 30 | -30 | 60 | 2.6 |  | ◎ |  |  | ◎ | SIP-4L | MH383
| MA7150 | 1.8 | 5.5 | 300 | 30 | -30 | 60 | 1.4 |  | ◎ |  |  | ◎ | SOT25 | US168
| MA7151 | 1.8 | 5.5 | 500 | 30 | -30 | 60 | 1.4 |  | ◎ |  |  | ◎ | SOT26 | US168. FD0255
| MA7153 | 1.8 | 5.5 | 500 | 30 | -30 | 60 | 1.4 |  | ◎ |  |  | ◎ | SOT26 | APX9151. FD0257
Dual Coil BLDC Fan | MA211F | 4 | 20 | 400 | 28 | -28 | 56 | 1.4 | ◎ | ◎ |  | 32V |  | SIP-4L | FS211F
| MA276 | 3.3 | 18 | 400 | 30 | -30 | 60 | 1.4 |  | ◎ |  | 32V | ◎ | SIP-4L | AH276A, SDC276,
| MA277 | 3.3 | 18 | 400 | 30 | -30 | 60 | 1.4 | [6 empty] | FS276
| MA7201 | 3.5 | 20 | 600 | 30 | -30 | 60 | 0.8 |  | ◎ |  | 32V | ◎ | SIP-4L | AH277A, SDC277,
| MA7202 | 3.5 | 28 | 300 | 30 | -30 | 60 | 2.3 | [6 empty] | FS277
| MA7210 | 3.5 | 18 | 600 | 30 | -30 | 60 | 0.8 |  | ◎ |  | 32V | ◎ | SIP-4L | SDC686
| MA7220 | 3.5 | 28 | 300 | 30 | -30 | 60 | 2.3 |  | ◎ |  | 58V | ◎ | SIP-4L | AH266
| MA7610 | 4 | 20 | 600 | 30 | -30 | 60 | 0.8 |  | ◎ | ◎ | 32V | ◎ | SIP-4L | MH381
| MA7620 | 4 | 28 | 300 | 30 | -30 | 60 | 2.3 |  | ◎ | ◎ | 58V | ◎ | SIP-4L | MH382